## Results
ANSRWRF Surface Water Monitoring Analysis | [17 empty] | ANSRWRF Surface Water Monitoring Analysis
Site | Date | Fecal Coliform (#/100 mls) | Fecal Enterococcus (#/100 mls) | Total Coliform (#/100 mls) | Arsenic (mg/L) | Cadmium (mg/L) | Chromium (mg/L) | Copper (mg/L) | Iron (mg/L) | Lead (mg/L) | Manganese (mg/L) | Mercury (mg/L) | Nickel (mg/L) | Selenium (mg/L) | Sodium (mg/L) | Zinc (mg/L) | Chloride (mg/L) | Site | Hardness (mg/L) | Sulfate (mg/L) | Ammonia as N (mg/L) | Nitrate as N (mg/L) | Nitrite as N (mg/L) | Nitrate + Nitrite as N (mg/L) | Organic N (mg/L) | TKN (mg/L) | TN (mg/L) | TP (mg/L) | BOD5 (mg/L) | DO - Field (mg/L) | pH - Field (SU) | Specific Conductance - Field (umhos/cm) | Temperature - Field (°C) | TDS (mg/L) | TSS (mg/L)
SW-1 | 2018-05-03 | >800 | >2419.6 | 4200* | <.001 | <.0005 | <.001 | 0.0045 | 0.537 | 0.013 | 0.045 | <.0002 | 0.0024 | <.001 | 7.2 | 0.028 | 11.9 | SW-1 | 10 | 4.69 | 0.11 | <.2 | <.1 |  | 15.2 | 15.3 | <15.5 | 3.74 | 76.7 | 4.71 | 5.79 | 126.5 | 30.3 | 104 | 690
SW-1 | 2018-07-19 | 10 | 203.5 | [11 empty] | 14.7 |  | 5.67 | SW-1 |  |  | 0.35 |  |  | <.2 |  | 0.5 | <.7 | 0.2 | <2.4 | 4.5 | 6.54 | 61.8 | 26.2 | 100 | 10
SW-1 | 2018-08-24 | 76 | 248.1 | [11 empty] | 15.9 |  | 12.3 | SW-1 |  |  | 2.21 |  |  | 0.834 |  | 2.77 | 3.6 | 0.62 | 3.5 | 4.76 | 6.8 | 142 | 24.8 | 102 | 24
SW-1 | 2018-10-09 | <100 | 651 | [11 empty] | 7.8 |  | 10.4 | SW-1 |  |  | 0.12 |  |  | 0.21 |  | 0.36 | 0.57 | 0.24 | <6 | 6.42 | 6.59 | 94.4 | 25.2 | 96 | 9.3
SW-2 | 2018-05-03 | 370 | 114.5 | 480 | <.001 | <.0005 | <.001 | <.001 | 0.361 | 0.0018 | 0.025 | <.0002 | 0.0025 | <.001 | 10.5 | 0.016 | 17.6 | SW-2 | 50 | 7.31 | <.05 | 7.02 | <.1 |  | 0.52 | 0.52 | 7.54 | <.05 | 15.5 | 8.11 | 7.35 | 152.5 | 20.2 | 130 | 12.8
SW-2 | 2018-07-19 | 600 | 1986.3 | [11 empty] | 18.2 |  | 16.4 | SW-2 |  |  | <.05 |  |  | 4.34 |  | 0.35 | 4.69 | 0.13 | <2.4 | 6.46 | 7.17 | 236 | 27.6 | 204 | 10.4
SW-2 | 2018-08-24 | >160 | 1732.9 | [11 empty] | 17.2 |  | 22.8 | SW-2 |  |  | <.05 |  |  | 5.78 |  | 0.32 | 6.1 | 0.06 | <2.4 | 8.07 | 7.23 | 209.9 | 20.6 | 182 | 10.4
SW-2 | 2018-10-11 | >1600 | >2419.6 | [11 empty] | 12.2 |  | 24.2 | SW-2 |  |  | 0.1 |  |  | 5.08 |  | 1.25 | 6.33 | 0.26 | <6 | 5.68 | 6.76 | 271 | 23.8 | 180 | 54.7
SW-3 | 2018-05-03 | 120 | 14.6 | 300 | <.001 | <.0005 | <.001 | <.001 | 0.25 | 0.0012 | 0.033 | <.0002 | <.0023 | <.001 | 9.5 | 0.0072 | 20 | SW-3 | 46 | 7.01 | <.05 | 5.62 | <.1 |  | 0.51 | 0.51 | 6.13 | <.05 | 2.7 | 7.62 | 6.99 | 196.3 | 24.5 | 126 | 15.5
SW-3 | 2018-07-19 | <10 | 29.8 | [11 empty] | 20.7 |  | 15.7 | SW-3 |  |  | <.05 |  |  | 1.49 |  | 0.35 | 1.84 | 0.09 | <2.4 | 10.04 | 9.68 | 150.7 | 29 | 116 | 2
SW-3 | 2018-08-24 | 2 | 30.5 | [11 empty] | 15.7 |  | 22.2 | SW-3 |  |  | <.05 |  |  | 2.6 |  | 0.29 | 2.89 | <.05 | <2.4 | 11.46 | 9.81 | 153 | 28.5 | 116 | 17.2
SW-3 | 2018-10-09 | <10 | 10.7 | [11 empty] | 11.3 |  | 21.8 | SW-3 |  |  | <.05 |  |  | 4.23 |  | 0.32 | 4.55 | 0.11 | <2.4 | 11.02 | 8.88 | 160.8 | 25.4 | 174 | 3.2
SW-4 | 2018-07-19 | 110 | 110.7 | [11 empty] | 16.4 |  | 16 | SW-4 |  |  | <.05 |  |  | 2.38 |  | 0.22 | 2.6 | 0.11 | <2.4 | 7.06 | 7.89 | 157.9 | 28.3 | 129 | 6
SW-4 | 2018-08-24 | >160 | 48.8 | [11 empty] | 15.2 |  | 22.9 | SW-4 |  |  | <.05 |  |  | 4.21 |  | 0.3 | 4.51 | <.05 | <2.4 | 8 | 7.92 | 161.2 | 24.1 | 142 | 3.2
SW-4 | 2018-10-11 | 1400 | >2419.6 | [11 empty] | 11.2 |  | 22.2 | SW-4 |  |  | <.05 |  |  | 3.44 |  | 0.36 | 3.8 | 0.13 | <6 | 7.05 | 6.82 | 204 | 25.3 | 154 | 250

## Results Summary
ANSRWRF Background Surface Water Monitoring Comparison of Maximum Sample Result to EPA Drinking Water Standards
Sample Location | Arsenic (mg/L) | Cadmium (mg/L) | Chromium (mg/L) | Copper (mg/L) | Lead (mg/L) | Mercury (mg/L) | Nitrate as N (mg/L) | Nitrite as N (mg/L) | Phosphorus (mg/L) | Selenium (mg/L) | Chloride (mg/L) | Iron (mg/L) | Manganese (mg/L) | Sulfate (mg/L) | Total Dissolved Solids at 180°C (mg/L) | Zinc (mg/L)
EPA Drinking Water MCL | 0.01 | 0.005 | 0.1 | 1.3 | 0.015 | 0.002 | 10 | 1 | N/A | 0.05
EPA Secondary Standard MCL | [10 empty] | 250 | 0.3 | 0.05 | 250 | 500 | 5
SW-1 | 0.001 | 0.0005 | 0.001 | 0.0045 | 0.013 | 0.0002 | 0.3 | 0.1 | 3.74 | 0.001 | 12.3 | 0.537 | 0.045 | 4.69 | 104 | 0.028
SW-2 | 0.001 | 0.0005 | 0.001 | 0.001 | 0.0018 | 0.0002 | 7.12 | 0.1 | 0.26 | 0.001 | 24.2 | 0.361 | 0.025 | 7.31 | 204 | 0.016
SW-3 | 0.001 | 0.0005 | 0.001 | 0.001 | 0.0012 | 0.0002 | 5.72 | 0.1 | 0.11 | 0.001 | 22.2 | 0.25 | 0.033 | 7.01 | 174 | 0.0072
SW-4 | --- | --- | --- | --- | --- | --- | 4.21 | --- | 0.13 | --- | 22.9 | --- | --- | --- | 154 | ---
1) For this analysis, non-detect values were assumed to be the maximum associated with the detection levels.
2) This analysis is intended purely for determining a general indication of background water quality prior to the commencement of treated effluent spray activities, and is not intended to indicate the suitability of particular sources for direct consumption.
3) Total Coliforms is omitted from this table as the EPA MCL is based on a percentage of positive samples within a water system. Note that the surface water results indicated high levels of Fecal Coliform, Enterococcus, and Total Coliform.
4) The value for Nitrate shown is Nitrate + Nitrite.