## Site Life
Heavy Metals Site Assimilative Capacity Calculations
Updated Conservative Site Life Expectancy - 08/22/2025
Cumulative Metal Loading Limit for Spray Irrigation Systems (7 Del.C. Ch. 60 Exhibit H-H)
Soil Cation Exchange Capacity (meq/100g)
|  |  | 0 - 5 | 5 - 15 | >15
|  | Metal | Cumulative Limit (lbs/acre)
|  | Lead (Pb) | 500 | 1000 | 2000
|  | Zinc (Zn) | 250 | 500 | 1000
|  | Copper (Cu) | 125 | 250 | 500
|  | Nickel (Ni) | 125 | 250 | 500
|  | Cadmium (Cd) | 4.4 | 8.9 | 17.8
Effluent Sample Data
Sample Date | Sampled By | Lead (mg/L) | Zinc (mg/L) | Copper (mg/L) | Nickel (mg/L) | Cadmium (mg/L)
2017-02-22 | Allen Harim | <0.001 | 0.039 | 0.0072 | 0.005 | <0.0005
2017-02-28 | Allen Harim | <0.001 | 0.025 | 0.0037 | 0.0041 | <0.0005
2017-03-22 | Allen Harim | <0.001 | 0.038 | 0.0047 | 0.0074 | <0.0005
2017-03-27 | Allen Harim | <0.001 | 0.034 | 0.0047 | 0.0059 | <0.0005
2022-01-14 | AWMI | 0.00449 | 0.0215 | 0.00343 | 0.014 | <0.0005
2023-01-12 | AWMI | ND | 0.0427 | 0.00401 | 0.0287 | <0.0005
2024-02-26 | AWMI | 0.00124 | 0.021 | 0.00538 | 0.00571 | <0.0005
2024-12-19 | AWMI | 0.00242 | 0.0253 | 0.0124 | 0.00927 | <0.0005
Design Value |  | 0.00449 | 0.0427 | 0.0124 | 0.0287 | 0.0005
Highest Soil Sample Value (2023-2024)
Field | Year | Lead (mg/kg) | Zinc (mg/kg) | Copper (mg/kg) | Nickel (mg/kg) | Cadmium (mg/kg)
Field D | 2024 | 7.14 | 23 | 4.49 | 6.12 | 0.14
Field E | 2024 | 6.29 | 20.4 | 5.41 | ND | ND
Field F | 2023 | 7.33 | 25 | 6.55 | 4.79 | 0.151
Field F | 2024 | 8.54 | 32 | 8.24 | 2.91 | 0.147
Field G | 2023 | 69.2 | 40.3 | 14.3 | 7.25 | 0.166
Field G | 2024 | 32.7 | 21 | 8.7 | 4.75 | 0.136
* Highest sample value for each field is highlighted. Each field includes both crop and woods areas.
Field D:
Metal | Design Concentration (mg/L)1 | Max Annual Loading (lbs/acre)2 | Existing Metals in Soil (mg/kg)3 | Existing Metals in Soil (lbs/acre)4 | Cumulative Limit (lbs/acre)5 | Available Loading (lbs/acre) | Site Life Expectancy (Years)6
Lead (Pb) | 0.00449 | 0.13227 | 7.14 | 30.0817 | 500 | 469.9183 | 3552.5918
Zinc (Zn) | 0.0427 | 1.2579 | 23 | 96.9018 | 250 | 153.0982 | 121.7058
Copper (Cu) | 0.0124 | 0.3653 | 4.49 | 18.9169 | 125 | 106.0831 | 290.3981
Nickel (Ni) | 0.0287 | 0.8455 | 6.12 | 25.7843 | 125 | 99.2157 | 117.3459
Cadmium (Cd) | 0.0005 | 0.01473 | 0.14 | 0.58984 | 4.4 | 3.8102 | 258.6681
Field E:
Metal | Design Concentration (mg/L)1 | Max Annual Loading (lbs/acre)2 | Existing Metals in Soil (mg/kg)3 | Existing Metals in Soil (lbs/acre)4 | Cumulative Limit (lbs/acre)5 | Available Loading (lbs/acre) | Site Life Expectancy (Years)6
Lead (Pb) | 0.00449 | 0.13227 | 6.29 | 26.5005 | 500 | 473.4995 | 3579.6654
Zinc (Zn) | 0.0427 | 1.2579 | 20.4 | 85.9477 | 250 | 164.0523 | 130.4138
Copper (Cu) | 0.0124 | 0.3653 | 5.41 | 22.793 | 125 | 102.207 | 279.7875
Nickel (Ni) | 0.0287 | 0.8455 | ND | N/A | 125 | N/A | N/A
Cadmium (Cd) | 0.0005 | 0.01473 | ND | N/A | 4.4 | N/A | N/A
Field F:
Metal | Design Concentration (mg/L)1 | Max Annual Loading (lbs/acre)2 | Existing Metals in Soil (mg/kg)3 | Existing Metals in Soil (lbs/acre)4 | Cumulative Limit (lbs/acre)5 | Available Loading (lbs/acre) | Site Life Expectancy (Years)6
Lead (Pb) | 0.00449 | 0.13227 | 8.54 | 35.9801 | 500 | 464.0199 | 3508
Zinc (Zn) | 0.0427 | 1.2579 | 32 | 134.8199 | 250 | 115.1801 | 91.5627
Copper (Cu) | 0.0124 | 0.3653 | 8.24 | 34.7161 | 125 | 90.2839 | 247.1484
Nickel (Ni) | 0.0287 | 0.8455 | 4.79 | 20.1809 | 125 | 104.8191 | 123.9733
Cadmium (Cd) | 0.0005 | 0.01473 | 0.151 | 0.63618 | 4.4 | 3.7638 | 255.5218
Field G:
Metal | Design Concentration (mg/L)1 | Max Annual Loading (lbs/acre)2 | Existing Metals in Soil (mg/kg)3 | Existing Metals in Soil (lbs/acre)4 | Cumulative Limit (lbs/acre)5 | Available Loading (lbs/acre) | Site Life Expectancy (Years)6
Lead (Pb) | 0.00449 | 0.13227 | 69.2 | 291.5481 | 500 | 208.4519 | 1575.9004
Zinc (Zn) | 0.0427 | 1.2579 | 40.3 | 169.7889 | 250 | 80.2111 | 63.7641
Copper (Cu) | 0.0124 | 0.3653 | 14.3 | 60.2477 | 125 | 64.7523 | 177.2569
Nickel (Ni) | 0.0287 | 0.8455 | 7.25 | 30.5451 | 125 | 94.4549 | 111.7151
Cadmium (Cd) | 0.0005 | 0.01473 | 0.166 | 0.69938 | 4.4 | 3.7006 | 251.2314
1) Design concentration is a conservative estimate based on the maximum sampled value.
2) Max Annual Loading is a conservative estimate based on maximum allowable hydraulic loading of 2.5 inches per week for 52 weeks.
3) Existing Metals in Soil is a conservative estimate based on the highest sample value from each field taken in 2023 and 2024.
4) Assumed soil density for Sandy Loam and Loamy Sand is 1.55 g/cc (USDA, Estimating Moist Bulk Density by Texture, https://www.nrcs.usda.gov/wps/portal/nrcs/detail/soils/survey/office/ssr10/tr/?cid=nrcs144p2_074844)
5) Soil Cation Exchange Capacity <= 5 meq/100g for all proposed fields (A-G). See Appendix C, Table 1 of the Soil Investigation Report (Brickhouse Environmental, 6/19/2009).
6) Available Loading / Max Annual Loading

## 2020
Client | Sample.SampleName | Sample.Sampled | Analysis.Analysis | Analyte.Analyte | Analyte.tResult | Analyte.RptUnits
AWMI [SRRF] | F Field DnH South - 12in | 2020-10-08 11:13 | K 6010 | Potassium | 358 | mg/kg
AWMI [SRRF] | F Field DnH South - 12in | 2020-10-08 11:13 | P205 | P205 | 776 | mg/kg
AWMI [SRRF] | F Field DnH South - 12in | 2020-10-08 11:13 | pH | pH | 6.13 | SU
AWMI [SRRF] | F Field DnH South - 12in | 2020-10-08 11:13 | TP | Total Phosphorus as P | 339 | mg/kg
AWMI [SRRF] | F Field DnH South - 24in | 2020-10-08 11:13 | K 6010 | Potassium | 511 | mg/kg
AWMI [SRRF] | F Field DnH South - 24in | 2020-10-08 11:13 | P205 | P205 | 658 | mg/kg
AWMI [SRRF] | F Field DnH South - 24in | 2020-10-08 11:13 | pH | pH | 6.16 | SU
AWMI [SRRF] | F Field DnH South - 24in | 2020-10-08 11:13 | TP | Total Phosphorus as P | 287 | mg/kg
AWMI [SRRF] | G Field NW DNA 12in | 2020-12-04 14:58 | K 6010 | Potassium | 391 | mg/kg
AWMI [SRRF] | G Field NW DNA 12in | 2020-12-04 14:58 | P205 | P205 | 528 | mg/kg
AWMI [SRRF] | G Field NW DNA 12in | 2020-12-04 14:58 | pH | pH | 6.48 | SU
AWMI [SRRF] | G Field NW DNA 12in | 2020-12-04 14:58 | TP | Total Phosphorus as P | 231 | mg/kg
AWMI [SRRF] | G Field NW DNA 24in | 2020-12-04 14:58 | K 6010 | Potassium | 564 | mg/kg
AWMI [SRRF] | G Field NW DNA 24in | 2020-12-04 14:58 | P205 | P205 | 401 | mg/kg
AWMI [SRRF] | G Field NW DNA 24in | 2020-12-04 14:58 | pH | pH | 6.44 | SU
AWMI [SRRF] | G Field NW DNA 24in | 2020-12-04 14:58 | TP | Total Phosphorus as P | 175 | mg/kg
AWMI [SRRF] | G Field South East DNA 12in | 2020-12-04 11:16 | K 6010 | Potassium | 358 | mg/kg
AWMI [SRRF] | G Field South East DNA 12in | 2020-12-04 11:16 | P205 | P205 | 862 | mg/kg
AWMI [SRRF] | G Field South East DNA 12in | 2020-12-04 11:16 | pH | pH | 6.75 | SU
AWMI [SRRF] | G Field South East DNA 12in | 2020-12-04 11:16 | TP | Total Phosphorus as P | 376 | mg/kg
AWMI [SRRF] | G Field South East DNA 24in | 2020-12-04 11:16 | K 6010 | Potassium | 490 | mg/kg
AWMI [SRRF] | G Field South East DNA 24in | 2020-12-04 11:16 | P205 | P205 | 456 | mg/kg
AWMI [SRRF] | G Field South East DNA 24in | 2020-12-04 11:16 | pH | pH | 6.93 | SU
AWMI [SRRF] | G Field South East DNA 24in | 2020-12-04 11:16 | TP | Total Phosphorus as P | 199 | mg/kg
AWMI [SRRF] | F Field DnA NE - 12in | 2020-12-04 09:43 | K 6010 | Potassium | 370 | mg/kg
AWMI [SRRF] | F Field DnA NE - 12in | 2020-12-04 09:43 | P205 | P205 | 946 | mg/kg
AWMI [SRRF] | F Field DnA NE - 12in | 2020-12-04 09:43 | pH | pH | 6.37 | SU
AWMI [SRRF] | F Field DnA NE - 12in | 2020-12-04 09:43 | TP | Total Phosphorus as P | 413 | mg/kg
AWMI [SRRF] | F Field DnA NE - 24in | 2020-12-04 09:43 | K 6010 | Potassium | 351 | mg/kg
AWMI [SRRF] | F Field DnA NE - 24in | 2020-12-04 09:43 | P205 | P205 | 1010 | mg/kg
AWMI [SRRF] | F Field DnA NE - 24in | 2020-12-04 09:43 | pH | pH | 6.59 | SU
AWMI [SRRF] | F Field DnA NE - 24in | 2020-12-04 09:43 | TP | Total Phosphorus as P | 440 | mg/kg
AWMI [SRRF] | F Field FMA - A 12in | 2020-10-08 10:15 | K 6010 | Potassium | 303 | mg/kg
AWMI [SRRF] | F Field FMA - A 12in | 2020-10-08 10:15 | P205 | P205 | 738 | mg/kg
AWMI [SRRF] | F Field FMA - A 12in | 2020-10-08 10:15 | pH | pH | 6.38 | SU
AWMI [SRRF] | F Field FMA - A 12in | 2020-10-08 10:15 | TP | Total Phosphorus as P | 322 | mg/kg
AWMI [SRRF] | F Field FMA - A 24in | 2020-10-08 10:15 | K 6010 | Potassium | 402 | mg/kg
AWMI [SRRF] | F Field FMA - A 24in | 2020-10-08 10:15 | P205 | P205 | 821 | mg/kg
AWMI [SRRF] | F Field FMA - A 24in | 2020-10-08 10:15 | pH | pH | 6.55 | SU
AWMI [SRRF] | F Field FMA - A 24in | 2020-10-08 10:15 | TP | Total Phosphorus as P | 359 | mg/kg
AWMI [SRRF] | F Field FMH - 12in | 2020-10-08 09:54 | K 6010 | Potassium | 361 | mg/kg
AWMI [SRRF] | F Field FMH - 12in | 2020-10-08 09:54 | P205 | P205 | 577 | mg/kg
AWMI [SRRF] | F Field FMH - 12in | 2020-10-08 09:54 | pH | pH | 6.03 | SU
AWMI [SRRF] | F Field FMH - 12in | 2020-10-08 09:54 | TP | Total Phosphorus as P | 252 | mg/kg
AWMI [SRRF] | F Field FMH - 24in | 2020-10-08 09:54 | K 6010 | Potassium | 247 | mg/kg
AWMI [SRRF] | F Field FMH - 24in | 2020-10-08 09:54 | P205 | P205 | 678 | mg/kg
AWMI [SRRF] | F Field FMH - 24in | 2020-10-08 09:54 | pH | pH | 6.32 | SU
AWMI [SRRF] | F Field FMH - 24in | 2020-10-08 09:54 | TP | Total Phosphorus as P | 296 | mg/kg
AWMI [SRRF] | F Field FMB - 12in | 2020-10-08 10:35 | K 6010 | Potassium | 289 | mg/kg
AWMI [SRRF] | F Field FMB - 12in | 2020-10-08 10:35 | P205 | P205 | 695 | mg/kg
AWMI [SRRF] | F Field FMB - 12in | 2020-10-08 10:35 | pH | pH | 6.19 | SU
AWMI [SRRF] | F Field FMB - 12in | 2020-10-08 10:35 | TP | Total Phosphorus as P | 303 | mg/kg
AWMI [SRRF] | F Field FMB - 24in | 2020-10-08 10:35 | K 6010 | Potassium | 330 | mg/kg
AWMI [SRRF] | F Field FMB - 24in | 2020-10-08 10:35 | P205 | P205 | 669 | mg/kg
AWMI [SRRF] | F Field FMB - 24in | 2020-10-08 10:35 | pH | pH | 6.43 | SU
AWMI [SRRF] | F Field FMB - 24in | 2020-10-08 10:35 | TP | Total Phosphorus as P | 292 | mg/kg
AWMI [SRRF] | F Field HMA - A 12in | 2020-10-08 14:10 | K 6010 | Potassium | 535 | mg/kg
AWMI [SRRF] | F Field HMA - A 12in | 2020-10-08 14:10 | P205 | P205 | 1710 | mg/kg
AWMI [SRRF] | F Field HMA - A 12in | 2020-10-08 14:10 | pH | pH | 5.93 | SU
AWMI [SRRF] | F Field HMA - A 12in | 2020-10-08 14:10 | TP | Total Phosphorus as P | 747 | mg/kg
AWMI [SRRF] | F Field HMA - A 24in | 2020-10-08 14:10 | K 6010 | Potassium | 567 | mg/kg
AWMI [SRRF] | F Field HMA - A 24in | 2020-10-08 14:10 | P205 | P205 | 1390 | mg/kg
AWMI [SRRF] | F Field HMA - A 24in | 2020-10-08 14:10 | pH | pH | 5.94 | SU
AWMI [SRRF] | F Field HMA - A 24in | 2020-10-08 14:10 | TP | Total Phosphorus as P | 608 | mg/kg
AWMI [SRRF] | F Field HMA - B 12in | 2020-10-08 14:21 | K 6010 | Potassium | 497 | mg/kg
AWMI [SRRF] | F Field HMA - B 12in | 2020-10-08 14:21 | P205 | P205 | 1250 | mg/kg
AWMI [SRRF] | F Field HMA - B 12in | 2020-10-08 14:21 | pH | pH | 5.8 | SU
AWMI [SRRF] | F Field HMA - B 12in | 2020-10-08 14:21 | TP | Total Phosphorus as P | 545 | mg/kg
AWMI [SRRF] | F Field HMA - B 24in | 2020-10-08 14:21 | K 6010 | Potassium | 558 | mg/kg
AWMI [SRRF] | F Field HMA - B 24in | 2020-10-08 14:21 | P205 | P205 | 799 | mg/kg
AWMI [SRRF] | F Field HMA - B 24in | 2020-10-08 14:21 | pH | pH | 5.83 | SU
AWMI [SRRF] | F Field HMA - B 24in | 2020-10-08 14:21 | TP | Total Phosphorus as P | 349 | mg/kg
AWMI [SRRF] | F Field HMA - C 12in | 2020-10-08 14:52 | K 6010 | Potassium | 556 | mg/kg
AWMI [SRRF] | F Field HMA - C 12in | 2020-10-08 14:52 | P205 | P205 | 1660 | mg/kg
AWMI [SRRF] | F Field HMA - C 12in | 2020-10-08 14:52 | pH | pH | 6.06 | SU
AWMI [SRRF] | F Field HMA - C 12in | 2020-10-08 14:52 | TP | Total Phosphorus as P | 726 | mg/kg
AWMI [SRRF] | F Field HMA - C 24in | 2020-10-08 14:52 | K 6010 | Potassium | 486 | mg/kg
AWMI [SRRF] | F Field HMA - C 24in | 2020-10-08 14:52 | P205 | P205 | 1290 | mg/kg
AWMI [SRRF] | F Field HMA - C 24in | 2020-10-08 14:52 | pH | pH | 5.92 | SU
AWMI [SRRF] | F Field HMA - C 24in | 2020-10-08 14:52 | TP | Total Phosphorus as P | 565 | mg/kg
AWMI [SRRF] | G Field LgA - 12in | 2020-12-04 14:33 | K 6010 | Potassium | 376 | mg/kg
AWMI [SRRF] | G Field LgA - 12in | 2020-12-04 14:33 | P205 | P205 | 1040 | mg/kg
AWMI [SRRF] | G Field LgA - 12in | 2020-12-04 14:33 | pH | pH | 6.54 | SU
AWMI [SRRF] | G Field LgA - 12in | 2020-12-04 14:33 | TP | Total Phosphorus as P | 454 | mg/kg
AWMI [SRRF] | G Field LgA - 24in | 2020-12-04 14:33 | K 6010 | Potassium | 448 | mg/kg
AWMI [SRRF] | G Field LgA - 24in | 2020-12-04 14:33 | P205 | P205 | 475 | mg/kg
AWMI [SRRF] | G Field LgA - 24in | 2020-12-04 14:33 | pH | pH | 6.58 | SU
AWMI [SRRF] | G Field LgA - 24in | 2020-12-04 14:33 | TP | Total Phosphorus as P | 208 | mg/kg
AWMI [SRRF] | G Field LgA - 12in | 2020-12-04 11:47 | K 6010 | Potassium | 399 | mg/kg
AWMI [SRRF] | G Field LgA - 12in | 2020-12-04 11:47 | P205 | P205 | 805 | mg/kg
AWMI [SRRF] | G Field LgA - 12in | 2020-12-04 11:47 | pH | pH | 6.86 | SU
AWMI [SRRF] | G Field LgA - 12in | 2020-12-04 11:47 | TP | Total Phosphorus as P | 351 | mg/kg
AWMI [SRRF] | G Field LgA - 24in | 2020-12-04 11:47 | K 6010 | Potassium | 477 | mg/kg
AWMI [SRRF] | G Field LgA - 24in | 2020-12-04 11:47 | P205 | P205 | 587 | mg/kg
AWMI [SRRF] | G Field LgA - 24in | 2020-12-04 11:47 | pH | pH | 6.98 | SU
AWMI [SRRF] | G Field LgA - 24in | 2020-12-04 11:47 | TP | Total Phosphorus as P | 256 | mg/kg
AWMI [SRRF] | F Field LeA South 12in | 2020-10-08 09:30 | K 6010 | Potassium | 338 | mg/kg
AWMI [SRRF] | F Field LeA South 12in | 2020-10-08 09:30 | P205 | P205 | 847 | mg/kg
AWMI [SRRF] | F Field LeA South 12in | 2020-10-08 09:30 | pH | pH | 6.18 | SU
AWMI [SRRF] | F Field LeA South 12in | 2020-10-08 09:30 | TP | Total Phosphorus as P | 370 | mg/kg
AWMI [SRRF] | F Field LeA South 24in | 2020-10-08 11:13 | K 6010 | Potassium | 468 | mg/kg
AWMI [SRRF] | F Field LeA South 24in | 2020-10-08 11:13 | P205 | P205 | 723 | mg/kg
AWMI [SRRF] | F Field LeA South 24in | 2020-10-08 11:13 | pH | pH | 6.23 | SU
AWMI [SRRF] | F Field LeA South 24in | 2020-10-08 11:13 | TP | Total Phosphorus as P | 316 | mg/kg
AWMI [SRRF] | F Field LeA 12in | 2020-10-08 09:09 | K 6010 | Potassium | 348 | mg/kg
AWMI [SRRF] | F Field LeA 12in | 2020-10-08 09:09 | P205 | P205 | 910 | mg/kg
AWMI [SRRF] | F Field LeA 12in | 2020-10-08 09:09 | pH | pH | 6.1 | SU
AWMI [SRRF] | F Field LeA 12in | 2020-10-08 09:09 | TP | Total Phosphorus as P | 398 | mg/kg
AWMI [SRRF] | F Field LeA 24in | 2020-10-08 09:09 | K 6010 | Potassium | 503 | mg/kg
AWMI [SRRF] | F Field LeA 24in | 2020-10-08 09:09 | P205 | P205 | 667 | mg/kg
AWMI [SRRF] | F Field LeA 24in | 2020-10-08 09:09 | pH | pH | 6.32 | SU
AWMI [SRRF] | F Field LeA 24in | 2020-10-08 09:09 | TP | Total Phosphorus as P | 291 | mg/kg
AWMI [SRRF] | G Field LeA East - 12in | 2020-12-04 10:28 | K 6010 | Potassium | 410 | mg/kg
AWMI [SRRF] | G Field LeA East - 12in | 2020-12-04 10:28 | P205 | P205 | 834 | mg/kg
AWMI [SRRF] | G Field LeA East - 12in | 2020-12-04 10:28 | pH | pH | 6.6 | SU
AWMI [SRRF] | G Field LeA East - 12in | 2020-12-04 10:28 | TP | Total Phosphorus as P | 364 | mg/kg
AWMI [SRRF] | G Field LeA East - 24in | 2020-12-04 10:28 | K 6010 | Potassium | 480 | mg/kg
AWMI [SRRF] | G Field LeA East - 24in | 2020-12-04 10:28 | P205 | P205 | 576 | mg/kg
AWMI [SRRF] | G Field LeA East - 24in | 2020-12-04 10:28 | pH | pH | 6.74 | SU
AWMI [SRRF] | G Field LeA East - 24in | 2020-12-04 10:28 | TP | Total Phosphorus as P | 252 | mg/kg
AWMI [SRRF] | F Field DnA NW - 12in | 2020-12-10 15:35 | K 6010 | Potassium | 381 | mg/kg
AWMI [SRRF] | F Field DnA NW - 12in | 2020-12-10 15:35 | P205 | P205 | 924 | mg/kg
AWMI [SRRF] | F Field DnA NW - 12in | 2020-12-10 15:35 | pH | pH | 6.28 | SU
AWMI [SRRF] | F Field DnA NW - 12in | 2020-12-10 15:35 | TP | Total Phosphorus as P | 403 | mg/kg
AWMI [SRRF] | F Field DnA NW - 24in | 2020-12-01 15:35 | K 6010 | Potassium | 549 | mg/kg
AWMI [SRRF] | F Field DnA NW - 24in | 2020-12-01 15:35 | P205 | P205 | 709 | mg/kg
AWMI [SRRF] | F Field DnA NW - 24in | 2020-12-01 15:35 | pH | pH | 6.73 | SU
AWMI [SRRF] | F Field DnA NW - 24in | 2020-12-01 15:35 | TP | Total Phosphorus as P | 310 | mg/kg
AWMI [SRRF] | F Field DnA NE - 12in | 2020-12-10 15:12 | K 6010 | Potassium | 398 | mg/kg
AWMI [SRRF] | F Field DnA NE - 12in | 2020-12-10 15:12 | P205 | P205 | 1080 | mg/kg
AWMI [SRRF] | F Field DnA NE - 12in | 2020-12-10 15:12 | pH | pH | 5.55 | SU
AWMI [SRRF] | F Field DnA NE - 12in | 2020-12-10 15:12 | TP | Total Phosphorus as P | 473 | mg/kg
AWMI [SRRF] | G Field FmA - 12in | 2020-12-10 10:39 | K 6010 | Potassium | 266 | mg/kg
AWMI [SRRF] | G Field FmA - 12in | 2020-12-10 10:39 | P205 | P205 | 1040 | mg/kg
AWMI [SRRF] | G Field FmA - 12in | 2020-12-10 10:39 | pH | pH | 5.84 | SU
AWMI [SRRF] | G Field FmA - 12in | 2020-12-10 10:39 | TP | Total Phosphorus as P | 453 | mg/kg
AWMI [SRRF] | G Field FmA - 24in | 2020-12-10 10:39 | K 6010 | Potassium | 310 | mg/kg
AWMI [SRRF] | G Field FmA - 24in | 2020-12-10 10:39 | P205 | P205 | 450 | mg/kg
AWMI [SRRF] | G Field FmA - 24in | 2020-12-10 10:39 | pH | pH | 6.41 | SU
AWMI [SRRF] | G Field FmA - 24in | 2020-12-10 10:39 | TP | Total Phosphorus as P | 196 | mg/kg
AWMI [SRRF] | F Field FMA - A 12in | 2020-12-09 14:35 | K 6010 | Potassium | 216 | mg/kg
AWMI [SRRF] | F Field FMA - A 12in | 2020-12-09 14:35 | P205 | P205 | 485 | mg/kg
AWMI [SRRF] | F Field FMA - A 12in | 2020-12-09 14:35 | pH | pH | 6.24 | SU
AWMI [SRRF] | F Field FMA - A 12in | 2020-12-09 14:35 | TP | Total Phosphorus as P | 212 | mg/kg
AWMI [SRRF] | F Field FMA - A 24in | 2020-12-09 14:35 | K 6010 | Potassium | 249 | mg/kg
AWMI [SRRF] | F Field FMA - A 24in | 2020-12-09 14:35 | P205 | P205 | 352 | mg/kg
AWMI [SRRF] | F Field FMA - A 24in | 2020-12-09 14:35 | pH | pH | 6.48 | SU
AWMI [SRRF] | F Field FMA - A 24in | 2020-12-09 14:35 | TP | Total Phosphorus as P | 154 | mg/kg
AWMI [SRRF] | G Field FmB - 12in | 2020-12-10 11:50 | K 6010 | Potassium | 280 | mg/kg
AWMI [SRRF] | G Field FmB - 12in | 2020-12-10 11:50 | P205 | P205 | 775 | mg/kg
AWMI [SRRF] | G Field FmB - 12in | 2020-12-10 11:50 | pH | pH | 6.8 | SU
AWMI [SRRF] | G Field FmB - 12in | 2020-12-10 11:50 | TP | Total Phosphorus as P | 338 | mg/kg
AWMI [SRRF] | G Field FmB - 24in | 2020-12-10 11:50 | K 6010 | Potassium | 317 | mg/kg
AWMI [SRRF] | G Field FmB - 24in | 2020-12-10 11:50 | P205 | P205 | 533 | mg/kg
AWMI [SRRF] | G Field FmB - 24in | 2020-12-10 11:50 | pH | pH | 6.96 | SU
AWMI [SRRF] | G Field FmB - 24in | 2020-12-10 11:50 | TP | Total Phosphorus as P | 233 | mg/kg
AWMI [SRRF] | F Field LeA North - 12in | 2020-12-10 13:44 | K 6010 | Potassium | 437 | mg/kg
AWMI [SRRF] | F Field LeA North - 12in | 2020-12-10 13:44 | P205 | P205 | 1250 | mg/kg
AWMI [SRRF] | F Field LeA North - 12in | 2020-12-10 13:44 | pH | pH | 6.45 | SU
AWMI [SRRF] | F Field LeA North - 12in | 2020-12-10 13:44 | TP | Total Phosphorus as P | 547 | mg/kg
AWMI [SRRF] | F Field LeA North - 24in | 2020-12-10 13:44 | K 6010 | Potassium | 508 | mg/kg
AWMI [SRRF] | F Field LeA North - 24in | 2020-12-10 13:44 | P205 | P205 | 853 | mg/kg
AWMI [SRRF] | F Field LeA North - 24in | 2020-12-10 13:44 | pH | pH | 6.58 | SU
AWMI [SRRF] | F Field LeA North - 24in | 2020-12-10 13:44 | TP | Total Phosphorus as P | 373 | mg/kg
AWMI [SRRF] | F Field LeA North - 12in | 2020-12-10 14:14 | K 6010 | Potassium | 441 | mg/kg
AWMI [SRRF] | F Field LeA North - 12in | 2020-12-10 14:14 | P205 | P205 | 1110 | mg/kg
AWMI [SRRF] | F Field LeA North - 12in | 2020-12-10 14:14 | pH | pH | 6.48 | SU
AWMI [SRRF] | F Field LeA North - 12in | 2020-12-10 14:14 | TP | Total Phosphorus as P | 483 | mg/kg
AWMI [SRRF] | F Field LeA North - 24in | 2020-12-10 14:14 | K 6010 | Potassium | 507 | mg/kg
AWMI [SRRF] | F Field LeA North - 24in | 2020-12-10 14:14 | P205 | P205 | 912 | mg/kg
AWMI [SRRF] | F Field LeA North - 24in | 2020-12-10 14:14 | pH | pH | 6.6 | SU
AWMI [SRRF] | F Field LeA North - 24in | 2020-12-10 14:14 | TP | Total Phosphorus as P | 398 | mg/kg
AWMI [SRRF] | G Field LeA West - 12in | 2020-12-09 13:28 | K 6010 | Potassium | 443 | mg/kg
AWMI [SRRF] | G Field LeA West - 12in | 2020-12-09 13:28 | P205 | P205 | 792 | mg/kg
AWMI [SRRF] | G Field LeA West - 12in | 2020-12-09 13:28 | pH | pH | 6.81 | SU
AWMI [SRRF] | G Field LeA West - 12in | 2020-12-09 13:28 | TP | Total Phosphorus as P | 346 | mg/kg
AWMI [SRRF] | G Field LeA West - 24in | 2020-12-09 13:28 | K 6010 | Potassium | 511 | mg/kg
AWMI [SRRF] | G Field LeA West - 24in | 2020-12-09 13:28 | P205 | P205 | 653 | mg/kg
AWMI [SRRF] | G Field LeA West - 24in | 2020-12-09 13:28 | pH | pH | 6.97 | SU
AWMI [SRRF] | G Field LeA West - 24in | 2020-12-09 13:28 | TP | Total Phosphorus as P | 285 | mg/kg
AWMI [SRRF] | G Field LeA West - 12in | 2020-12-09 14:06 | K 6010 | Potassium | 359 | mg/kg
AWMI [SRRF] | G Field LeA West - 12in | 2020-12-09 14:06 | P205 | P205 | 693 | mg/kg
AWMI [SRRF] | G Field LeA West - 12in | 2020-12-09 14:06 | pH | pH | 6.46 | SU
AWMI [SRRF] | G Field LeA West - 12in | 2020-12-09 14:06 | TP | Total Phosphorus as P | 303 | mg/kg
AWMI [SRRF] | G Field LeA West - 24in | 2020-12-09 14:06 | K 6010 | Potassium | 447 | mg/kg
AWMI [SRRF] | G Field LeA West - 24in | 2020-12-09 14:06 | P205 | P205 | 417 | mg/kg
AWMI [SRRF] | G Field LeA West - 24in | 2020-12-09 14:06 | pH | pH | 6.49 | SU
AWMI [SRRF] | G Field LeA West - 24in | 2020-12-09 14:06 | TP | Total Phosphorus as P | 182 | mg/kg
AWMI [SRRF] | G Field LgA - 12in | 2020-12-09 10:20 | K 6010 | Potassium | 375 | mg/kg
AWMI [SRRF] | G Field LgA - 12in | 2020-12-09 10:20 | P205 | P205 | 829 | mg/kg
AWMI [SRRF] | G Field LgA - 12in | 2020-12-09 10:20 | pH | pH | 6.41 | SU
AWMI [SRRF] | G Field LgA - 12in | 2020-12-09 10:20 | TP | Total Phosphorus as P | 362 | mg/kg
AWMI [SRRF] | G Field LgA - 24in | 2020-12-09 10:20 | K 6010 | Potassium | 490 | mg/kg
AWMI [SRRF] | G Field LgA - 24in | 2020-12-09 10:20 | P205 | P205 | 525 | mg/kg
AWMI [SRRF] | G Field LgA - 24in | 2020-12-09 10:20 | pH | pH | 6.55 | SU
AWMI [SRRF] | G Field LgA - 24in | 2020-12-09 10:20 | TP | Total Phosphorus as P | 229 | mg/kg
AWMI [SRRF] | G Field RoA - 12in | 2020-12-10 11:20 | K 6010 | Potassium | 301 | mg/kg
AWMI [SRRF] | G Field RoA - 12in | 2020-12-10 11:20 | P205 | P205 | 602 | mg/kg
AWMI [SRRF] | G Field RoA - 12in | 2020-12-10 11:20 | pH | pH | 6.7 | SU
AWMI [SRRF] | G Field RoA - 12in | 2020-12-10 11:20 | TP | Total Phosphorus as P | 263 | mg/kg
AWMI [SRRF] | G Field RoA - 24in | 2020-12-10 11:20 | K 6010 | Potassium | 405 | mg/kg
AWMI [SRRF] | G Field RoA - 24in | 2020-12-10 11:20 | P205 | P205 | 442 | mg/kg
AWMI [SRRF] | G Field RoA - 24in | 2020-12-10 11:20 | pH | pH | 6.78 | SU
AWMI [SRRF] | G Field RoA - 24in | 2020-12-10 11:20 | TP | Total Phosphorus as P | 193 | mg/kg
AWMI [SRRF] | G Field RoA - 12in | 2020-12-10 09:02 | K 6010 | Potassium | 321 | mg/kg
AWMI [SRRF] | G Field RoA - 12in | 2020-12-10 09:02 | P205 | P205 | 630 | mg/kg
AWMI [SRRF] | G Field RoA - 12in | 2020-12-10 09:02 | pH | pH | 6.74 | SU
AWMI [SRRF] | G Field RoA - 12in | 2020-12-10 09:02 | TP | Total Phosphorus as P | 275 | mg/kg
AWMI [SRRF] | G Field RoA - 24in | 2020-12-10 09:02 | K 6010 | Potassium | 389 | mg/kg
AWMI [SRRF] | G Field RoA - 24in | 2020-12-10 09:02 | P205 | P205 | 872 | mg/kg
AWMI [SRRF] | G Field RoA - 24in | 2020-12-10 09:02 | pH | pH | 6.71 | SU
AWMI [SRRF] | G Field RoA - 24in | 2020-12-10 09:02 | TP | Total Phosphorus as P | 381 | mg/kg
AWMI [SRRF] | G Field RoA - 12in | 2020-12-10 09:57 | K 6010 | Potassium | 281 | mg/kg
AWMI [SRRF] | G Field RoA - 12in | 2020-12-10 09:57 | P205 | P205 | 623 | mg/kg
AWMI [SRRF] | G Field RoA - 12in | 2020-12-10 09:57 | pH | pH | 6.84 | SU
AWMI [SRRF] | G Field RoA - 12in | 2020-12-10 09:57 | TP | Total Phosphorus as P | 272 | mg/kg
AWMI [SRRF] | G Field RoA - 24in | 2020-12-10 09:57 | K 6010 | Potassium | 269 | mg/kg
AWMI [SRRF] | G Field RoA - 24in | 2020-12-10 09:57 | P205 | P205 | 418 | mg/kg
AWMI [SRRF] | G Field RoA - 24in | 2020-12-10 09:57 | pH | pH | 6.82 | SU
AWMI [SRRF] | G Field RoA - 24in | 2020-12-10 09:57 | TP | Total Phosphorus as P | 182 | mg/kg
AWMI [SRRF] | G Field SAD B - 12in | 2020-12-09 10:48 | K 6010 | Potassium | 299 | mg/kg
AWMI [SRRF] | G Field SAD B - 12in | 2020-12-09 10:48 | P205 | P205 | 595 | mg/kg
AWMI [SRRF] | G Field SAD B - 12in | 2020-12-09 10:48 | pH | pH | 6.67 | SU
AWMI [SRRF] | G Field SAD B - 12in | 2020-12-09 10:48 | TP | Total Phosphorus as P | 260 | mg/kg
AWMI [SRRF] | G Filed SAD B - 24in | 2020-12-09 10:48 | K 6010 | Potassium | 370 | mg/kg
AWMI [SRRF] | G Filed SAD B - 24in | 2020-12-09 10:48 | P205 | P205 | 377 | mg/kg
AWMI [SRRF] | G Filed SAD B - 24in | 2020-12-09 10:48 | pH | pH | 6.68 | SU
AWMI [SRRF] | G Filed SAD B - 24in | 2020-12-09 10:48 | TP | Total Phosphorus as P | 165 | mg/kg
AWMI [SRRF] | G Field SAD B - 12in | 2020-12-09 11:15 | K 6010 | Potassium | 291 | mg/kg
AWMI [SRRF] | G Field SAD B - 12in | 2020-12-09 11:15 | P205 | P205 | 583 | mg/kg
AWMI [SRRF] | G Field SAD B - 12in | 2020-12-09 11:15 | pH | pH | 6.62 | SU
AWMI [SRRF] | G Field SAD B - 12in | 2020-12-09 11:15 | TP | Total Phosphorus as P | 255 | mg/kg
AWMI [SRRF] | G Filed SAD B - 24in | 2020-12-09 11:15 | K 6010 | Potassium | 465 | mg/kg
AWMI [SRRF] | G Filed SAD B - 24in | 2020-12-09 11:15 | P205 | P205 | 497 | mg/kg
AWMI [SRRF] | G Filed SAD B - 24in | 2020-12-09 11:15 | pH | pH | 6.74 | SU
AWMI [SRRF] | G Filed SAD B - 24in | 2020-12-09 11:15 | TP | Total Phosphorus as P | 217 | mg/kg
AWMI [SRRF] | G Field SAD B - 12in | 2020-12-09 12:59 | K 6010 | Potassium | 339 | mg/kg
AWMI [SRRF] | G Field SAD B - 12in | 2020-12-09 12:59 | P205 | P205 | 961 | mg/kg
AWMI [SRRF] | G Field SAD B - 12in | 2020-12-09 12:59 | pH | pH | 6.62 | SU
AWMI [SRRF] | G Field SAD B - 12in | 2020-12-09 12:59 | TP | Total Phosphorus as P | 420 | mg/kg
AWMI [SRRF] | G Filed SAD B - 24in | 2020-12-09 12:59 | K 6010 | Potassium | 367 | mg/kg
AWMI [SRRF] | G Filed SAD B - 24in | 2020-12-09 12:59 | P205 | P205 | 517 | mg/kg
AWMI [SRRF] | G Filed SAD B - 24in | 2020-12-09 12:59 | pH | pH | 6.61 | SU
AWMI [SRRF] | G Filed SAD B - 24in | 2020-12-09 12:59 | TP | Total Phosphorus as P | 226 | mg/kg
AWMI [SRRF] | F Field DnA NE - 24in | 2020-12-10 15:12 | K 6010 | Potassium | 451 | mg/kg
AWMI [SRRF] | F Field DnA NE - 24in | 2020-12-10 15:12 | P205 | P205 | 754 | mg/kg
AWMI [SRRF] | F Field DnA NE - 24in | 2020-12-10 15:12 | pH | pH | 6.6 | SU
AWMI [SRRF] | F Field DnA NE - 24in | 2020-12-10 15:12 | TP | Total Phosphorus as P | 329 | mg/kg
AWMI [SRRF] | G Field Woods DnA Zone 2 - 6 [12'] | 2020-09-21 11:11 | K 6010 | Potassium | 225 | mg/kg
AWMI [SRRF] | G Field Woods DnA Zone 2 - 6 [12'] | 2020-09-21 11:11 | P205 | P205 | 261 | mg/kg
AWMI [SRRF] | G Field Woods DnA Zone 2 - 6 [12'] | 2020-09-21 11:11 | pH | pH | 4.92 | SU
AWMI [SRRF] | G Field Woods DnA Zone 2 - 6 [12'] | 2020-09-21 11:11 | TP | Total Phosphorus as P | 114 | mg/kg
AWMI [SRRF] | G Field Woods DnA Zone 2 - 6 [24''] | 2020-09-21 11:11 | K 6010 | Potassium | 265 | mg/kg
AWMI [SRRF] | G Field Woods DnA Zone 2 - 6 [24''] | 2020-09-21 11:11 | P205 | P205 | 216 | mg/kg
AWMI [SRRF] | G Field Woods DnA Zone 2 - 6 [24''] | 2020-09-21 11:11 | pH | pH | 5 | SU
AWMI [SRRF] | G Field Woods DnA Zone 2 - 6 [24''] | 2020-09-21 11:11 | TP | Total Phosphorus as P | 94.4 | mg/kg
AWMI [SRRF] | G Field Woods leA Zones 1 - 2 [12''] | 2020-09-21 12:20 | K 6010 | Potassium | 242 | mg/kg
AWMI [SRRF] | G Field Woods leA Zones 1 - 2 [12''] | 2020-09-21 12:20 | P205 | P205 | 324 | mg/kg
AWMI [SRRF] | G Field Woods leA Zones 1 - 2 [12''] | 2020-09-21 12:20 | pH | pH | 4.81 | SU
AWMI [SRRF] | G Field Woods leA Zones 1 - 2 [12''] | 2020-09-21 12:20 | TP | Total Phosphorus as P | 141 | mg/kg
AWMI [SRRF] | G Field Woods leA Zones 1 - 2 [24''] | 2020-09-21 12:20 | K 6010 | Potassium | 273 | mg/kg
AWMI [SRRF] | G Field Woods leA Zones 1 - 2 [24''] | 2020-09-21 12:20 | P205 | P205 | 302 | mg/kg
AWMI [SRRF] | G Field Woods leA Zones 1 - 2 [24''] | 2020-09-21 12:20 | pH | pH | 4.79 | SU
AWMI [SRRF] | G Field Woods leA Zones 1 - 2 [24''] | 2020-09-21 12:20 | TP | Total Phosphorus as P | 132 | mg/kg
AWMI [SRRF] | G Field Woods FmA Zone 10 - 14 [12'] | 2020-09-21 10:25 | K 6010 | Potassium | 193 | mg/kg
AWMI [SRRF] | G Field Woods FmA Zone 10 - 14 [12'] | 2020-09-21 10:25 | P205 | P205 | 314 | mg/kg
AWMI [SRRF] | G Field Woods FmA Zone 10 - 14 [12'] | 2020-09-21 10:25 | pH | pH | 5.17 | SU
AWMI [SRRF] | G Field Woods FmA Zone 10 - 14 [12'] | 2020-09-21 10:25 | TP | Total Phosphorus as P | 137 | mg/kg
AWMI [SRRF] | G Field Woods FmA Zone 10 - 14 [24''] | 2020-09-21 10:25 | K 6010 | Potassium | 270 | mg/kg
AWMI [SRRF] | G Field Woods FmA Zone 10 - 14 [24''] | 2020-09-21 10:25 | P205 | P205 | 326 | mg/kg
AWMI [SRRF] | G Field Woods FmA Zone 10 - 14 [24''] | 2020-09-21 10:25 | pH | pH | 5.04 | SU
AWMI [SRRF] | G Field Woods FmA Zone 10 - 14 [24''] | 2020-09-21 10:25 | TP | Total Phosphorus as P | 143 | mg/kg
AWMI [SRRF] | G Field Woods FmB Zone 4 - 5 [12'] | 2020-09-21 11:49 | K 6010 | Potassium | 204 | mg/kg
AWMI [SRRF] | G Field Woods FmB Zone 4 - 5 [12'] | 2020-09-21 11:49 | P205 | P205 | 319 | mg/kg
AWMI [SRRF] | G Field Woods FmB Zone 4 - 5 [12'] | 2020-09-21 11:49 | pH | pH | 4.85 | SU
AWMI [SRRF] | G Field Woods FmB Zone 4 - 5 [12'] | 2020-09-21 11:49 | TP | Total Phosphorus as P | 139 | mg/kg
AWMI [SRRF] | G Field Woods FmB Zone 4 - 5 [24''] | 2020-09-21 11:49 | K 6010 | Potassium | 260 | mg/kg
AWMI [SRRF] | G Field Woods FmB Zone 4 - 5 [24''] | 2020-09-21 11:49 | P205 | P205 | 285 | mg/kg
AWMI [SRRF] | G Field Woods FmB Zone 4 - 5 [24''] | 2020-09-21 11:49 | pH | pH | 4.93 | SU
AWMI [SRRF] | G Field Woods FmB Zone 4 - 5 [24''] | 2020-09-21 11:49 | TP | Total Phosphorus as P | 124 | mg/kg
AWMI [SRRF] | G Field Woods HrA Zone 13 - 14 [12'] | 2020-09-16 12:52 | K 6010 | Potassium | 261 | mg/kg
AWMI [SRRF] | G Field Woods HrA Zone 13 - 14 [12'] | 2020-09-16 12:52 | P205 | P205 | 233 | mg/kg
AWMI [SRRF] | G Field Woods HrA Zone 13 - 14 [12'] | 2020-09-16 12:52 | pH | pH | 5.13 | SU
AWMI [SRRF] | G Field Woods HrA Zone 13 - 14 [12'] | 2020-09-16 12:52 | TP | Total Phosphorus as P | 102 | mg/kg
AWMI [SRRF] | G Field Woods HrA Zone 13 - 14 [24''] | 2020-09-16 12:52 | K 6010 | Potassium | 378 | mg/kg
AWMI [SRRF] | G Field Woods HrA Zone 13 - 14 [24''] | 2020-09-16 12:52 | P205 | P205 | 256 | mg/kg
AWMI [SRRF] | G Field Woods HrA Zone 13 - 14 [24''] | 2020-09-16 12:52 | pH | pH | 5.02 | SU
AWMI [SRRF] | G Field Woods HrA Zone 13 - 14 [24''] | 2020-09-16 12:52 | TP | Total Phosphorus as P | 112 | mg/kg
AWMI [SRRF] | G Field Woods HrA Zone 9 - 11 [12'] | 2020-09-16 11:46 | K 6010 | Potassium | 258 | mg/kg
AWMI [SRRF] | G Field Woods HrA Zone 9 - 11 [12'] | 2020-09-16 11:46 | P205 | P205 | 248 | mg/kg
AWMI [SRRF] | G Field Woods HrA Zone 9 - 11 [12'] | 2020-09-16 11:46 | pH | pH | 4.94 | SU
AWMI [SRRF] | G Field Woods HrA Zone 9 - 11 [12'] | 2020-09-16 11:46 | TP | Total Phosphorus as P | 108 | mg/kg
AWMI [SRRF] | G Field Woods HrA Zone 9 - 11 [24''] | 2020-09-16 11:46 | K 6010 | Potassium | 347 | mg/kg
AWMI [SRRF] | G Field Woods HrA Zone 9 - 11 [24''] | 2020-09-16 11:46 | P205 | P205 | 255 | mg/kg
AWMI [SRRF] | G Field Woods HrA Zone 9 - 11 [24''] | 2020-09-16 11:46 | pH | pH | 4.76 | SU
AWMI [SRRF] | G Field Woods HrA Zone 9 - 11 [24''] | 2020-09-16 11:46 | TP | Total Phosphorus as P | 112 | mg/kg
AWMI [SRRF] | G Field Woods DnA Zone 7 - 12 [12'] | 2020-09-16 10:38 | K 6010 | Potassium | 292 | mg/kg
AWMI [SRRF] | G Field Woods DnA Zone 7 - 12 [12'] | 2020-09-16 10:38 | P205 | P205 | 235 | mg/kg
AWMI [SRRF] | G Field Woods DnA Zone 7 - 12 [12'] | 2020-09-16 10:38 | pH | pH | 5.13 | SU
AWMI [SRRF] | G Field Woods DnA Zone 7 - 12 [12'] | 2020-09-16 10:38 | TP | Total Phosphorus as P | 102 | mg/kg
AWMI [SRRF] | G Field Woods DnA Zone 7 - 12 [24''] | 2020-09-16 10:38 | K 6010 | Potassium | 423 | mg/kg
AWMI [SRRF] | G Field Woods DnA Zone 7 - 12 [24''] | 2020-09-16 10:38 | P205 | P205 | 326 | mg/kg
AWMI [SRRF] | G Field Woods DnA Zone 7 - 12 [24''] | 2020-09-16 10:38 | pH | pH | 4.91 | SU
AWMI [SRRF] | G Field Woods DnA Zone 7 - 12 [24''] | 2020-09-16 10:38 | TP | Total Phosphorus as P | 142 | mg/kg
AWMI [SRRF] | G Field Woods HrA Zone 8 [12'] | 2020-09-16 11:10 | K 6010 | Potassium | 247 | mg/kg
AWMI [SRRF] | G Field Woods HrA Zone 8 [12'] | 2020-09-16 11:10 | P205 | P205 | 318 | mg/kg
AWMI [SRRF] | G Field Woods HrA Zone 8 [12'] | 2020-09-16 11:10 | pH | pH | 5.06 | SU
AWMI [SRRF] | G Field Woods HrA Zone 8 [12'] | 2020-09-16 11:10 | TP | Total Phosphorus as P | 139 | mg/kg
AWMI [SRRF] | G Field Woods HrA Zone 8 [24''] | 2020-09-16 11:10 | K 6010 | Potassium | 350 | mg/kg
AWMI [SRRF] | G Field Woods HrA Zone 8 [24''] | 2020-09-16 11:10 | P205 | P205 | 364 | mg/kg
AWMI [SRRF] | G Field Woods HrA Zone 8 [24''] | 2020-09-16 11:10 | pH | pH | 4.92 | SU
AWMI [SRRF] | G Field Woods HrA Zone 8 [24''] | 2020-09-16 11:10 | TP | Total Phosphorus as P | 159 | mg/kg
AWMI [SRRF] | G Field Woods DnA Zone 13 - 18 [12'] | 2020-09-16 09:38 | K 6010 | Potassium | 236 | mg/kg
AWMI [SRRF] | G Field Woods DnA Zone 13 - 18 [12'] | 2020-09-16 09:38 | P205 | P205 | 328 | mg/kg
AWMI [SRRF] | G Field Woods DnA Zone 13 - 18 [12'] | 2020-09-16 09:38 | pH | pH | 5.31 | SU
AWMI [SRRF] | G Field Woods DnA Zone 13 - 18 [12'] | 2020-09-16 09:38 | TP | Total Phosphorus as P | 143 | mg/kg
AWMI [SRRF] | G Field Woods DnA Zone 13 - 18 [24''] | 2020-09-16 09:38 | K 6010 | Potassium | 305 | mg/kg
AWMI [SRRF] | G Field Woods DnA Zone 13 - 18 [24''] | 2020-09-16 09:38 | P205 | P205 | 258 | mg/kg
AWMI [SRRF] | G Field Woods DnA Zone 13 - 18 [24''] | 2020-09-16 09:38 | pH | pH | 5.14 | SU
AWMI [SRRF] | G Field Woods DnA Zone 13 - 18 [24''] | 2020-09-16 09:38 | TP | Total Phosphorus as P | 113 | mg/kg
AWMI [SRRF] | G Field Woods FmA Zone 15 - 19 [12'] | 2020-09-15 13:45 | K 6010 | Potassium | 255 | mg/kg
AWMI [SRRF] | G Field Woods FmA Zone 15 - 19 [12'] | 2020-09-15 13:45 | P205 | P205 | 284 | mg/kg
AWMI [SRRF] | G Field Woods FmA Zone 15 - 19 [12'] | 2020-09-15 13:45 | pH | pH | 5.87 | SU
AWMI [SRRF] | G Field Woods FmA Zone 15 - 19 [12'] | 2020-09-15 13:45 | TP | Total Phosphorus as P | 124 | mg/kg
AWMI [SRRF] | G Field Woods FmA Zone 15 - 19 [24''] | 2020-09-15 13:45 | K 6010 | Potassium | 280 | mg/kg
AWMI [SRRF] | G Field Woods FmA Zone 15 - 19 [24''] | 2020-09-15 13:45 | P205 | P205 | 309 | mg/kg
AWMI [SRRF] | G Field Woods FmA Zone 15 - 19 [24''] | 2020-09-15 13:45 | pH | pH | 5.1 | SU
AWMI [SRRF] | G Field Woods FmA Zone 15 - 19 [24''] | 2020-09-15 13:45 | TP | Total Phosphorus as P | 135 | mg/kg
AWMI [SRRF] | ANSRWRF Soil LY-G2 | 2020-03-03 08:05 | TN | Total Nitrogen as N | 0.0219 | % dry
AWMI [SRRF] | ANSRWRF Soil LY-G2 | 2020-03-03 08:05 | TN Soils | Total Nitrogen as N | 195 | mg/kg

## 2022
Client | Sample.SampleName | Sample.Sampled | Analysis.Analysis | Analyte.Analyte | Analyte.tResult | Analyte.RptUnits
AWMI [SRRF] | G Field FmB [12''] | 2022-11-09 | K 6010 | Potassium | 240 | mg/kg
AWMI [SRRF] | G Field FmB [12''] | 2022-11-09 | P205 | P205 | 572 | mg/kg
AWMI [SRRF] | G Field FmB [12''] | 2022-11-09 | pH | pH | 6.61 | SU
AWMI [SRRF] | G Field FmB [12''] | 2022-11-09 | TP | Total Phosphorus as P | 250 | mg/kg
AWMI [SRRF] | G Field FmB [24''] | 2022-11-09 | K 6010 | Potassium | 234 | mg/kg
AWMI [SRRF] | G Field FmB [24''] | 2022-11-09 | P205 | P205 | 395 | mg/kg
AWMI [SRRF] | G Field FmB [24''] | 2022-11-09 | pH | pH | 6.57 | SU
AWMI [SRRF] | G Field FmB [24''] | 2022-11-09 | TP | Total Phosphorus as P | 173 | mg/kg
AWMI [SRRF] | G Field RoA [12''] | 2022-11-09 | K 6010 | Potassium | 354 | mg/kg
AWMI [SRRF] | G Field RoA [12''] | 2022-11-09 | P205 | P205 | 529 | mg/kg
AWMI [SRRF] | G Field RoA [12''] | 2022-11-09 | pH | pH | 7.11 | SU
AWMI [SRRF] | G Field RoA [12''] | 2022-11-09 | TP | Total Phosphorus as P | 231 | mg/kg
AWMI [SRRF] | G Field RoA [24''] | 2022-11-09 | K 6010 | Potassium | 339 | mg/kg
AWMI [SRRF] | G Field RoA [24''] | 2022-11-09 | P205 | P205 | 371 | mg/kg
AWMI [SRRF] | G Field RoA [24''] | 2022-11-09 | pH | pH | 7.16 | SU
AWMI [SRRF] | G Field RoA [24''] | 2022-11-09 | TP | Total Phosphorus as P | 162 | mg/kg
AWMI [SRRF] | F Field FMA - A [12''] | 2022-11-09 | K 6010 | Potassium | 367 | mg/kg
AWMI [SRRF] | F Field FMA - A [12''] | 2022-11-09 | P205 | P205 | 607 | mg/kg
AWMI [SRRF] | F Field FMA - A [12''] | 2022-11-09 | pH | pH | 7.11 | SU
AWMI [SRRF] | F Field FMA - A [12''] | 2022-11-09 | TP | Total Phosphorus as P | 265 | mg/kg
AWMI [SRRF] | F Field FMA - A [24''] | 2022-11-09 | K 6010 | Potassium | 412 | mg/kg
AWMI [SRRF] | F Field FMA - A [24''] | 2022-11-09 | P205 | P205 | 400 | mg/kg
AWMI [SRRF] | F Field FMA - A [24''] | 2022-11-09 | pH | pH | 7.02 | SU
AWMI [SRRF] | F Field FMA - A [24''] | 2022-11-09 | TP | Total Phosphorus as P | 175 | mg/kg
AWMI [SRRF] | G Field RoA [12''] B | 2022-11-09 | K 6010 | Potassium | 321 | mg/kg
AWMI [SRRF] | G Field RoA [12''] B | 2022-11-09 | P205 | P205 | 525 | mg/kg
AWMI [SRRF] | G Field RoA [12''] B | 2022-11-09 | pH | pH | 7.13 | SU
AWMI [SRRF] | G Field RoA [12''] B | 2022-11-09 | TP | Total Phosphorus as P | 229 | mg/kg
AWMI [SRRF] | G Field RoA [24''] B | 2022-11-09 | K 6010 | Potassium | 319 | mg/kg
AWMI [SRRF] | G Field RoA [24''] B | 2022-11-09 | P205 | P205 | 288 | mg/kg
AWMI [SRRF] | G Field RoA [24''] B | 2022-11-09 | pH | pH | 6.82 | SU
AWMI [SRRF] | G Field RoA [24''] B | 2022-11-09 | TP | Total Phosphorus as P | 126 | mg/kg
AWMI [SRRF] | F Field FMA - B [12''] | 2022-11-09 | K 6010 | Potassium | 267 | mg/kg
AWMI [SRRF] | F Field FMA - B [12''] | 2022-11-09 | P205 | P205 | 386 | mg/kg
AWMI [SRRF] | F Field FMA - B [12''] | 2022-11-09 | pH | pH | 7.12 | SU
AWMI [SRRF] | F Field FMA - B [12''] | 2022-11-09 | TP | Total Phosphorus as P | 168 | mg/kg
AWMI [SRRF] | F Field FMA - B [24''] | 2022-11-09 | K 6010 | Potassium | 354 | mg/kg
AWMI [SRRF] | F Field FMA - B [24''] | 2022-11-09 | P205 | P205 | 423 | mg/kg
AWMI [SRRF] | F Field FMA - B [24''] | 2022-11-09 | pH | pH | 6.75 | SU
AWMI [SRRF] | F Field FMA - B [24''] | 2022-11-09 | TP | Total Phosphorus as P | 185 | mg/kg
AWMI [SRRF] | G Field Woods DNA Zone 10-13 [12''] | 2022-12-02 | K 6010 | Potassium | 325 | mg/kg
AWMI [SRRF] | G Field Woods DNA Zone 10-13 [12''] | 2022-12-02 | P205 | P205 | 180 | mg/kg
AWMI [SRRF] | G Field Woods DNA Zone 10-13 [12''] | 2022-12-02 | pH | pH | 5.22 | SU
AWMI [SRRF] | G Field Woods DNA Zone 10-13 [12''] | 2022-12-02 | TP | Total Phosphorus as P | 78.4 | mg/kg
AWMI [SRRF] | G Field Woods DNA Zone 10-13 [24''] | 2022-12-02 | K 6010 | Potassium | 323 | mg/kg
AWMI [SRRF] | G Field Woods DNA Zone 10-13 [24''] | 2022-12-02 | P205 | P205 | 232 | mg/kg
AWMI [SRRF] | G Field Woods DNA Zone 10-13 [24''] | 2022-12-02 | pH | pH | 5.17 | SU
AWMI [SRRF] | G Field Woods DNA Zone 10-13 [24''] | 2022-12-02 | TP | Total Phosphorus as P | 101 | mg/kg
AWMI [SRRF] | G Field Woods DnA Zone 14-17 [12''] | 2022-12-02 | K 6010 | Potassium | 350 | mg/kg
AWMI [SRRF] | G Field Woods DnA Zone 14-17 [12''] | 2022-12-02 | P205 | P205 | 199 | mg/kg
AWMI [SRRF] | G Field Woods DnA Zone 14-17 [12''] | 2022-12-02 | pH | pH | 6.04 | SU
AWMI [SRRF] | G Field Woods DnA Zone 14-17 [12''] | 2022-12-02 | TP | Total Phosphorus as P | 86.9 | mg/kg
AWMI [SRRF] | G Field Woods DnA Zone 14-17 [24''] | 2022-12-02 | K 6010 | Potassium | 461 | mg/kg
AWMI [SRRF] | G Field Woods DnA Zone 14-17 [24''] | 2022-12-02 | P205 | P205 | 216 | mg/kg
AWMI [SRRF] | G Field Woods DnA Zone 14-17 [24''] | 2022-12-02 | pH | pH | 5.98 | SU
AWMI [SRRF] | G Field Woods DnA Zone 14-17 [24''] | 2022-12-02 | TP | Total Phosphorus as P | 94.2 | mg/kg
AWMI [SRRF] | G Field Woods - HrA [12'] | 2022-12-02 | K 6010 | Potassium | 438 | mg/kg
AWMI [SRRF] | G Field Woods - HrA [12'] | 2022-12-02 | P205 | P205 | 227 | mg/kg
AWMI [SRRF] | G Field Woods - HrA [12'] | 2022-12-02 | pH | pH | 6.26 | SU
AWMI [SRRF] | G Field Woods - HrA [12'] | 2022-12-02 | TP | Total Phosphorus as P | 99.3 | mg/kg
AWMI [SRRF] | G Field Woods - HrA [24'] | 2022-12-02 | K 6010 | Potassium | 570 | mg/kg
AWMI [SRRF] | G Field Woods - HrA [24'] | 2022-12-02 | P205 | P205 | 289 | mg/kg
AWMI [SRRF] | G Field Woods - HrA [24'] | 2022-12-02 | pH | pH | 5.77 | SU
AWMI [SRRF] | G Field Woods - HrA [24'] | 2022-12-02 | TP | Total Phosphorus as P | 126 | mg/kg
AWMI [SRRF] | G Field LgA West [12''] | 2022-12-02 | K 6010 | Potassium | 413 | mg/kg
AWMI [SRRF] | G Field LgA West [12''] | 2022-12-02 | P205 | P205 | 658 | mg/kg
AWMI [SRRF] | G Field LgA West [12''] | 2022-12-02 | pH | pH | 6.89 | SU
AWMI [SRRF] | G Field LgA West [12''] | 2022-12-02 | TP | Total Phosphorus as P | 287 | mg/kg
AWMI [SRRF] | G Field LgA West [24''] | 2022-12-02 | K 6010 | Potassium | 489 | mg/kg
AWMI [SRRF] | G Field LgA West [24''] | 2022-12-02 | P205 | P205 | 434 | mg/kg
AWMI [SRRF] | G Field LgA West [24''] | 2022-12-02 | pH | pH | 6.85 | SU
AWMI [SRRF] | G Field LgA West [24''] | 2022-12-02 | TP | Total Phosphorus as P | 190 | mg/kg
AWMI [SRRF] | G Field Woods FMA Zone 18-19 [12''] | 2022-12-02 | K 6010 | Potassium | 300 | mg/kg
AWMI [SRRF] | G Field Woods FMA Zone 18-19 [12''] | 2022-12-02 | P205 | P205 | 247 | mg/kg
AWMI [SRRF] | G Field Woods FMA Zone 18-19 [12''] | 2022-12-02 | pH | pH | 5.79 | SU
AWMI [SRRF] | G Field Woods FMA Zone 18-19 [12''] | 2022-12-02 | TP | Total Phosphorus as P | 108 | mg/kg
AWMI [SRRF] | G Field Woods FMA Zone 18-19 [24''] | 2022-12-02 | K 6010 | Potassium | 298 | mg/kg
AWMI [SRRF] | G Field Woods FMA Zone 18-19 [24''] | 2022-12-02 | P205 | P205 | 206 | mg/kg
AWMI [SRRF] | G Field Woods FMA Zone 18-19 [24''] | 2022-12-02 | pH | pH | 5.3 | SU
AWMI [SRRF] | G Field Woods FMA Zone 18-19 [24''] | 2022-12-02 | TP | Total Phosphorus as P | 90 | mg/kg
AWMI [SRRF] | G Field Woods FMA Zone 14-17 [12''] | 2022-12-02 | K 6010 | Potassium | 360 | mg/kg
AWMI [SRRF] | G Field Woods FMA Zone 14-17 [12''] | 2022-12-02 | P205 | P205 | 207 | mg/kg
AWMI [SRRF] | G Field Woods FMA Zone 14-17 [12''] | 2022-12-02 | pH | pH | 5.8 | SU
AWMI [SRRF] | G Field Woods FMA Zone 14-17 [12''] | 2022-12-02 | TP | Total Phosphorus as P | 90.3 | mg/kg
AWMI [SRRF] | G Field Woods FMA Zone 14-17 [24''] | 2022-12-02 | K 6010 | Potassium | 554 | mg/kg
AWMI [SRRF] | G Field Woods FMA Zone 14-17 [24''] | 2022-12-02 | P205 | P205 | 273 | mg/kg
AWMI [SRRF] | G Field Woods FMA Zone 14-17 [24''] | 2022-12-02 | pH | pH | 5.34 | SU
AWMI [SRRF] | G Field Woods FMA Zone 14-17 [24''] | 2022-12-02 | TP | Total Phosphorus as P | 119 | mg/kg
AWMI [SRRF] | G Field Woods FmA Zone 10 - 14 [12'] | 2022-12-02 | K 6010 | Potassium | 296 | mg/kg
AWMI [SRRF] | G Field Woods FmA Zone 10 - 14 [12'] | 2022-12-02 | P205 | P205 | 223 | mg/kg
AWMI [SRRF] | G Field Woods FmA Zone 10 - 14 [12'] | 2022-12-02 | pH | pH | 5.69 | SU
AWMI [SRRF] | G Field Woods FmA Zone 10 - 14 [12'] | 2022-12-02 | TP | Total Phosphorus as P | 97.5 | mg/kg
AWMI [SRRF] | G Field Woods FmA Zone 10 - 14 [24''] | 2022-12-02 | K 6010 | Potassium | 291 | mg/kg
AWMI [SRRF] | G Field Woods FmA Zone 10 - 14 [24''] | 2022-12-02 | P205 | P205 | 196 | mg/kg
AWMI [SRRF] | G Field Woods FmA Zone 10 - 14 [24''] | 2022-12-02 | pH | pH | 5.48 | SU
AWMI [SRRF] | G Field Woods FmA Zone 10 - 14 [24''] | 2022-12-02 | TP | Total Phosphorus as P | 85.6 | mg/kg
AWMI [SRRF] | G Field FmA West [12''] | 2022-12-02 | K 6010 | Potassium | 397 | mg/kg
AWMI [SRRF] | G Field FmA West [12''] | 2022-12-02 | P205 | P205 | 562 | mg/kg
AWMI [SRRF] | G Field FmA West [12''] | 2022-12-02 | pH | pH | 7.15 | SU
AWMI [SRRF] | G Field FmA West [12''] | 2022-12-02 | TP | Total Phosphorus as P | 245 | mg/kg
AWMI [SRRF] | G Field FmA West [24''] | 2022-12-02 | K 6010 | Potassium | 390 | mg/kg
AWMI [SRRF] | G Field FmA West [24''] | 2022-12-02 | P205 | P205 | 397 | mg/kg
AWMI [SRRF] | G Field FmA West [24''] | 2022-12-02 | pH | pH | 6.92 | SU
AWMI [SRRF] | G Field FmA West [24''] | 2022-12-02 | TP | Total Phosphorus as P | 173 | mg/kg
AWMI [SRRF] | G Field LeA West [12''] | 2022-12-02 | K 6010 | Potassium | 416 | mg/kg
AWMI [SRRF] | G Field LeA West [12''] | 2022-12-02 | P205 | P205 | 793 | mg/kg
AWMI [SRRF] | G Field LeA West [12''] | 2022-12-02 | pH | pH | 7.16 | SU
AWMI [SRRF] | G Field LeA West [12''] | 2022-12-02 | TP | Total Phosphorus as P | 346 | mg/kg
AWMI [SRRF] | G Field LeA West [24''] | 2022-12-02 | K 6010 | Potassium | 551 | mg/kg
AWMI [SRRF] | G Field LeA West [24''] | 2022-12-02 | P205 | P205 | 470 | mg/kg
AWMI [SRRF] | G Field LeA West [24''] | 2022-12-02 | pH | pH | 6.99 | SU
AWMI [SRRF] | G Field LeA West [24''] | 2022-12-02 | TP | Total Phosphorus as P | 205 | mg/kg
AWMI [SRRF] | G Field SAD B - West [12''] | 2022-12-02 | K 6010 | Potassium | 395 | mg/kg
AWMI [SRRF] | G Field SAD B - West [12''] | 2022-12-02 | P205 | P205 | 717 | mg/kg
AWMI [SRRF] | G Field SAD B - West [12''] | 2022-12-02 | pH | pH | 6.97 | SU
AWMI [SRRF] | G Field SAD B - West [12''] | 2022-12-02 | TP | Total Phosphorus as P | 313 | mg/kg
AWMI [SRRF] | G Field SAD B - West[24''] | 2022-12-02 | K 6010 | Potassium | 411 | mg/kg
AWMI [SRRF] | G Field SAD B - West[24''] | 2022-12-02 | P205 | P205 | 540 | mg/kg
AWMI [SRRF] | G Field SAD B - West[24''] | 2022-12-02 | pH | pH | 6.97 | SU
AWMI [SRRF] | G Field SAD B - West[24''] | 2022-12-02 | TP | Total Phosphorus as P | 236 | mg/kg
AWMI [SRRF] | G Field SAD B - East [12''] | 2022-12-02 | K 6010 | Potassium | 477 | mg/kg
AWMI [SRRF] | G Field SAD B - East [12''] | 2022-12-02 | P205 | P205 | 675 | mg/kg
AWMI [SRRF] | G Field SAD B - East [12''] | 2022-12-02 | pH | pH | 7.14 | SU
AWMI [SRRF] | G Field SAD B - East [12''] | 2022-12-02 | TP | Total Phosphorus as P | 295 | mg/kg
AWMI [SRRF] | G Field SAD B - East [24''] | 2022-12-02 | K 6010 | Potassium | 487 | mg/kg
AWMI [SRRF] | G Field SAD B - East [24''] | 2022-12-02 | P205 | P205 | 491 | mg/kg
AWMI [SRRF] | G Field SAD B - East [24''] | 2022-12-02 | pH | pH | 6.84 | SU
AWMI [SRRF] | G Field SAD B - East [24''] | 2022-12-02 | TP | Total Phosphorus as P | 215 | mg/kg
AWMI [SRRF] | G Field Woods LeA Zones 1 - 2 [12''] | 2022-12-02 12:00 | K 6010 | Potassium | 304 | mg/kg
AWMI [SRRF] | G Field Woods LeA Zones 1 - 2 [12''] | 2022-12-02 12:00 | P205 | P205 | 310 | mg/kg
AWMI [SRRF] | G Field Woods LeA Zones 1 - 2 [12''] | 2022-12-02 12:00 | pH | pH | 5.13 | SU
AWMI [SRRF] | G Field Woods LeA Zones 1 - 2 [12''] | 2022-12-02 12:00 | TP | Total Phosphorus as P | 135 | mg/kg
AWMI [SRRF] | G Field Woods LeA Zones 1 - 2 [24''] | 2022-12-02 12:00 | K 6010 | Potassium | 429 | mg/kg
AWMI [SRRF] | G Field Woods LeA Zones 1 - 2 [24''] | 2022-12-02 12:00 | P205 | P205 | 392 | mg/kg
AWMI [SRRF] | G Field Woods LeA Zones 1 - 2 [24''] | 2022-12-02 12:00 | pH | pH | 5.13 | SU
AWMI [SRRF] | G Field Woods LeA Zones 1 - 2 [24''] | 2022-12-02 12:00 | TP | Total Phosphorus as P | 171 | mg/kg
AWMI [SRRF] | G Field - Woods DnA [12''] | 2022-12-02 12:25 | K 6010 | Potassium | 261 | mg/kg
AWMI [SRRF] | G Field - Woods DnA [12''] | 2022-12-02 12:25 | P205 | P205 | 226 | mg/kg
AWMI [SRRF] | G Field - Woods DnA [12''] | 2022-12-02 12:25 | pH | pH | 5.21 | SU
AWMI [SRRF] | G Field - Woods DnA [12''] | 2022-12-02 12:25 | TP | Total Phosphorus as P | 98.6 | mg/kg
AWMI [SRRF] | G Field - Woods DnA [24''] | 2022-12-02 12:25 | K 6010 | Potassium | 371 | mg/kg
AWMI [SRRF] | G Field - Woods DnA [24''] | 2022-12-02 12:25 | P205 | P205 | 264 | mg/kg
AWMI [SRRF] | G Field - Woods DnA [24''] | 2022-12-02 12:25 | pH | pH | 5.09 | SU
AWMI [SRRF] | G Field - Woods DnA [24''] | 2022-12-02 12:25 | TP | Total Phosphorus as P | 115 | mg/kg
AWMI [SRRF] | G Field - Woods DnA #2 [12''] | 2022-12-02 12:50 | K 6010 | Potassium | 325 | mg/kg
AWMI [SRRF] | G Field - Woods DnA #2 [12''] | 2022-12-02 12:50 | P205 | P205 | 195 | mg/kg
AWMI [SRRF] | G Field - Woods DnA #2 [12''] | 2022-12-02 12:50 | pH | pH | 5.8 | SU
AWMI [SRRF] | G Field - Woods DnA #2 [12''] | 2022-12-02 12:50 | TP | Total Phosphorus as P | 85.2 | mg/kg
AWMI [SRRF] | G Field - Woods DnA #2 [24''] | 2022-12-02 12:50 | K 6010 | Potassium | 469 | mg/kg
AWMI [SRRF] | G Field - Woods DnA #2 [24''] | 2022-12-02 12:50 | P205 | P205 | 271 | mg/kg
AWMI [SRRF] | G Field - Woods DnA #2 [24''] | 2022-12-02 12:50 | pH | pH | 5.38 | SU
AWMI [SRRF] | G Field - Woods DnA #2 [24''] | 2022-12-02 12:50 | TP | Total Phosphorus as P | 118 | mg/kg
AWMI [SRRF] | G Field - Woods DnA #3 [12''] | 2022-12-02 13:10 | K 6010 | Potassium | 268 | mg/kg
AWMI [SRRF] | G Field - Woods DnA #3 [12''] | 2022-12-02 13:10 | P205 | P205 | 248 | mg/kg
AWMI [SRRF] | G Field - Woods DnA #3 [12''] | 2022-12-02 13:10 | pH | pH | 5.59 | SU
AWMI [SRRF] | G Field - Woods DnA #3 [12''] | 2022-12-02 13:10 | TP | Total Phosphorus as P | 108 | mg/kg
AWMI [SRRF] | G Field - Woods DnA #3 [24''] | 2022-12-02 13:10 | K 6010 | Potassium | 333 | mg/kg
AWMI [SRRF] | G Field - Woods DnA #3 [24''] | 2022-12-02 13:10 | P205 | P205 | 242 | mg/kg
AWMI [SRRF] | G Field - Woods DnA #3 [24''] | 2022-12-02 13:10 | pH | pH | 5.37 | SU
AWMI [SRRF] | G Field - Woods DnA #3 [24''] | 2022-12-02 13:10 | TP | Total Phosphorus as P | 106 | mg/kg
AWMI [SRRF] | G Field - DNA [12''] | 2022-12-02 08:00 | K 6010 | Potassium | 274 | mg/kg
AWMI [SRRF] | G Field - DNA [12''] | 2022-12-02 08:00 | P205 | P205 | 526 | mg/kg
AWMI [SRRF] | G Field - DNA [12''] | 2022-12-02 08:00 | pH | pH | 6.82 | SU
AWMI [SRRF] | G Field - DNA [12''] | 2022-12-02 08:00 | TP | Total Phosphorus as P | 230 | mg/kg
AWMI [SRRF] | G Field - DNA [24''] | 2022-12-02 08:00 | K 6010 | Potassium | 292 | mg/kg
AWMI [SRRF] | G Field - DNA [24''] | 2022-12-02 08:00 | P205 | P205 | 441 | mg/kg
AWMI [SRRF] | G Field - DNA [24''] | 2022-12-02 08:00 | pH | pH | 6.94 | SU
AWMI [SRRF] | G Field - DNA [24''] | 2022-12-02 08:00 | TP | Total Phosphorus as P | 193 | mg/kg
AWMI [SRRF] | G Field IeA/A [12''] | 2022-12-02 08:40 | K 6010 | Potassium | 429 | mg/kg
AWMI [SRRF] | G Field IeA/A [12''] | 2022-12-02 08:40 | P205 | P205 | 838 | mg/kg
AWMI [SRRF] | G Field IeA/A [12''] | 2022-12-02 08:40 | pH | pH | 6.92 | SU
AWMI [SRRF] | G Field IeA/A [12''] | 2022-12-02 08:40 | TP | Total Phosphorus as P | 366 | mg/kg
AWMI [SRRF] | G Field IeA/A [24''] | 2022-12-02 08:40 | K 6010 | Potassium | 612 | mg/kg
AWMI [SRRF] | G Field IeA/A [24''] | 2022-12-02 08:40 | P205 | P205 | 511 | mg/kg
AWMI [SRRF] | G Field IeA/A [24''] | 2022-12-02 08:40 | pH | pH | 6.67 | SU
AWMI [SRRF] | G Field IeA/A [24''] | 2022-12-02 08:40 | TP | Total Phosphorus as P | 223 | mg/kg
AWMI [SRRF] | G Field - DnA #2 [12''] | 2022-12-02 09:10 | K 6010 | Potassium | 338 | mg/kg
AWMI [SRRF] | G Field - DnA #2 [12''] | 2022-12-02 09:10 | P205 | P205 | 739 | mg/kg
AWMI [SRRF] | G Field - DnA #2 [12''] | 2022-12-02 09:10 | pH | pH | 7.02 | SU
AWMI [SRRF] | G Field - DnA #2 [12''] | 2022-12-02 09:10 | TP | Total Phosphorus as P | 323 | mg/kg
AWMI [SRRF] | G Field - DnA #2 [24''] | 2022-12-02 09:10 | K 6010 | Potassium | 603 | mg/kg
AWMI [SRRF] | G Field - DnA #2 [24''] | 2022-12-02 09:10 | P205 | P205 | 494 | mg/kg
AWMI [SRRF] | G Field - DnA #2 [24''] | 2022-12-02 09:10 | pH | pH | 7.16 | SU
AWMI [SRRF] | G Field - DnA #2 [24''] | 2022-12-02 09:10 | TP | Total Phosphorus as P | 216 | mg/kg
AWMI [SRRF] | G Field LgA [12''] | 2022-12-02 09:45 | K 6010 | Potassium | 316 | mg/kg
AWMI [SRRF] | G Field LgA [12''] | 2022-12-02 09:45 | P205 | P205 | 600 | mg/kg
AWMI [SRRF] | G Field LgA [12''] | 2022-12-02 09:45 | pH | pH | 6.56 | SU
AWMI [SRRF] | G Field LgA [12''] | 2022-12-02 09:45 | TP | Total Phosphorus as P | 262 | mg/kg
AWMI [SRRF] | G Field LgA [24''] | 2022-12-02 09:45 | K 6010 | Potassium | 426 | mg/kg
AWMI [SRRF] | G Field LgA [24''] | 2022-12-02 09:45 | P205 | P205 | 408 | mg/kg
AWMI [SRRF] | G Field LgA [24''] | 2022-12-02 09:45 | pH | pH | 6.59 | SU
AWMI [SRRF] | G Field LgA [24''] | 2022-12-02 09:45 | TP | Total Phosphorus as P | 178 | mg/kg
AWMI [SRRF] | G Field Woods FMB [12''] | 2022-12-02 13:40 | K 6010 | Potassium | 289 | mg/kg
AWMI [SRRF] | G Field Woods FMB [12''] | 2022-12-02 13:40 | P205 | P205 | 185 | mg/kg
AWMI [SRRF] | G Field Woods FMB [12''] | 2022-12-02 13:40 | pH | pH | 5.07 | SU
AWMI [SRRF] | G Field Woods FMB [12''] | 2022-12-02 13:40 | TP | Total Phosphorus as P | 80.8 | mg/kg
AWMI [SRRF] | G Field Woods FMB [24''] | 2022-12-02 13:40 | K 6010 | Potassium | 367 | mg/kg
AWMI [SRRF] | G Field Woods FMB [24''] | 2022-12-02 13:40 | P205 | P205 | 223 | mg/kg
AWMI [SRRF] | G Field Woods FMB [24''] | 2022-12-02 13:40 | pH | pH | 5.05 | SU
AWMI [SRRF] | G Field Woods FMB [24''] | 2022-12-02 13:40 | TP | Total Phosphorus as P | 97.6 | mg/kg
AWMI [SRRF] | G Field Woods FMB - A [12''] | 2022-12-02 14:00 | K 6010 | Potassium | 246 | mg/kg
AWMI [SRRF] | G Field Woods FMB - A [12''] | 2022-12-02 14:00 | P205 | P205 | 187 | mg/kg
AWMI [SRRF] | G Field Woods FMB - A [12''] | 2022-12-02 14:00 | pH | pH | 5.06 | SU
AWMI [SRRF] | G Field Woods FMB - A [12''] | 2022-12-02 14:00 | TP | Total Phosphorus as P | 81.5 | mg/kg
AWMI [SRRF] | G Field Woods FMB - A [24''] | 2022-12-02 14:00 | K 6010 | Potassium | 332 | mg/kg
AWMI [SRRF] | G Field Woods FMB - A [24''] | 2022-12-02 14:00 | P205 | P205 | 262 | mg/kg
AWMI [SRRF] | G Field Woods FMB - A [24''] | 2022-12-02 14:00 | pH | pH | 5.24 | SU
AWMI [SRRF] | G Field Woods FMB - A [24''] | 2022-12-02 14:00 | TP | Total Phosphorus as P | 115 | mg/kg
AWMI [SRRF] | G Field Woods LO [12''] | 2022-12-02 14:30 | K 6010 | Potassium | 289 | mg/kg
AWMI [SRRF] | G Field Woods LO [12''] | 2022-12-02 14:30 | P205 | P205 | 223 | mg/kg
AWMI [SRRF] | G Field Woods LO [12''] | 2022-12-02 14:30 | pH | pH | 5.5 | SU
AWMI [SRRF] | G Field Woods LO [12''] | 2022-12-02 14:30 | TP | Total Phosphorus as P | 97.5 | mg/kg
AWMI [SRRF] | G Field Woods LO [24''] | 2022-12-02 14:30 | K 6010 | Potassium | 300 | mg/kg
AWMI [SRRF] | G Field Woods LO [24''] | 2022-12-02 14:30 | P205 | P205 | 214 | mg/kg
AWMI [SRRF] | G Field Woods LO [24''] | 2022-12-02 14:30 | pH | pH | 5.52 | SU
AWMI [SRRF] | G Field Woods LO [24''] | 2022-12-02 14:30 | TP | Total Phosphorus as P | 93.5 | mg/kg
AWMI [SRRF] | G Field Woods DNA Zone 1-5 [12''] | 2022-12-02 15:20 | K 6010 | Potassium | 284 | mg/kg
AWMI [SRRF] | G Field Woods DNA Zone 1-5 [12''] | 2022-12-02 15:20 | P205 | P205 | 160 | mg/kg
AWMI [SRRF] | G Field Woods DNA Zone 1-5 [12''] | 2022-12-02 15:20 | pH | pH | 5.52 | SU
AWMI [SRRF] | G Field Woods DNA Zone 1-5 [12''] | 2022-12-02 15:20 | TP | Total Phosphorus as P | 69.7 | mg/kg
AWMI [SRRF] | G Field Woods DNA Zone 1-5 [24''] | 2022-12-02 15:20 | K 6010 | Potassium | 343 | mg/kg
AWMI [SRRF] | G Field Woods DNA Zone 1-5 [24''] | 2022-12-02 15:20 | P205 | P205 | 209 | mg/kg
AWMI [SRRF] | G Field Woods DNA Zone 1-5 [24''] | 2022-12-02 15:20 | pH | pH | 5.6 | SU
AWMI [SRRF] | G Field Woods DNA Zone 1-5 [24''] | 2022-12-02 15:20 | TP | Total Phosphorus as P | 91.2 | mg/kg
AWMI [SRRF] | G Field LgA [12''] | 2022-12-02 10:15 | K 6010 | Potassium | 417 | mg/kg
AWMI [SRRF] | G Field LgA [12''] | 2022-12-02 10:15 | P205 | P205 | 744 | mg/kg
AWMI [SRRF] | G Field LgA [12''] | 2022-12-02 10:15 | pH | pH | 6.2 | SU
AWMI [SRRF] | G Field LgA [12''] | 2022-12-02 10:15 | TP | Total Phosphorus as P | 325 | mg/kg
AWMI [SRRF] | G Field LgA [24''] | 2022-12-02 10:15 | K 6010 | Potassium | 503 | mg/kg
AWMI [SRRF] | G Field LgA [24''] | 2022-12-02 10:15 | P205 | P205 | 407 | mg/kg
AWMI [SRRF] | G Field LgA [24''] | 2022-12-02 10:15 | pH | pH | 6.07 | SU
AWMI [SRRF] | G Field LgA [24''] | 2022-12-02 10:15 | TP | Total Phosphorus as P | 178 | mg/kg
AWMI [SRRF] | G Field - DnA #3 [12''] | 2022-12-02 10:40 | K 6010 | Potassium | 403 | mg/kg
AWMI [SRRF] | G Field - DnA #3 [12''] | 2022-12-02 10:40 | P205 | P205 | 281 | mg/kg
AWMI [SRRF] | G Field - DnA #3 [12''] | 2022-12-02 10:40 | pH | pH | 6.73 | SU
AWMI [SRRF] | G Field - DnA #3 [12''] | 2022-12-02 10:40 | TP | Total Phosphorus as P | 123 | mg/kg
AWMI [SRRF] | G Field - DnA #3 [24'] | 2022-12-02 10:40 | K 6010 | Potassium | 526 | mg/kg
AWMI [SRRF] | G Field - DnA #3 [24'] | 2022-12-02 10:40 | P205 | P205 | 367 | mg/kg
AWMI [SRRF] | G Field - DnA #3 [24'] | 2022-12-02 10:40 | pH | pH | 6.42 | SU
AWMI [SRRF] | G Field - DnA #3 [24'] | 2022-12-02 10:40 | TP | Total Phosphorus as P | 160 | mg/kg
AWMI [SRRF] | G Field IeA/A [12''] | 2022-11-09 13:55 | K 6010 | Potassium | 526 | mg/kg
AWMI [SRRF] | G Field IeA/A [12''] | 2022-11-09 13:55 | P205 | P205 | 499 | mg/kg
AWMI [SRRF] | G Field IeA/A [12''] | 2022-11-09 13:55 | pH | pH | 6.55 | SU
AWMI [SRRF] | G Field IeA/A [12''] | 2022-11-09 13:55 | TP | Total Phosphorus as P | 218 | mg/kg
AWMI [SRRF] | G Field IeA/A [24''] | 2022-11-09 13:55 | K 6010 | Potassium | 467 | mg/kg
AWMI [SRRF] | G Field IeA/A [24''] | 2022-11-09 13:55 | P205 | P205 | 632 | mg/kg
AWMI [SRRF] | G Field IeA/A [24''] | 2022-11-09 13:55 | pH | pH | 6.84 | SU
AWMI [SRRF] | G Field IeA/A [24''] | 2022-11-09 13:55 | TP | Total Phosphorus as P | 276 | mg/kg
AWMI [SRRF] | G Field IeA/B [12''] | 2022-11-09 14:40 | K 6010 | Potassium | 481 | mg/kg
AWMI [SRRF] | G Field IeA/B [12''] | 2022-11-09 14:40 | P205 | P205 | 566 | mg/kg
AWMI [SRRF] | G Field IeA/B [12''] | 2022-11-09 14:40 | pH | pH | 6.64 | SU
AWMI [SRRF] | G Field IeA/B [12''] | 2022-11-09 14:40 | TP | Total Phosphorus as P | 247 | mg/kg
AWMI [SRRF] | G Field IeA/B [24''] | 2022-11-09 14:40 | K 6010 | Potassium | 513 | mg/kg
AWMI [SRRF] | G Field IeA/B [24''] | 2022-11-09 14:40 | P205 | P205 | 576 | mg/kg
AWMI [SRRF] | G Field IeA/B [24''] | 2022-11-09 14:40 | pH | pH | 6.79 | SU
AWMI [SRRF] | G Field IeA/B [24''] | 2022-11-09 14:40 | TP | Total Phosphorus as P | 251 | mg/kg
AWMI [SRRF] | F Field DnA Southeast [12''] | 2022-11-09 | K 6010 | Potassium | 440 | mg/kg
AWMI [SRRF] | F Field DnA Southeast [12''] | 2022-11-09 | P205 | P205 | 716 | mg/kg
AWMI [SRRF] | F Field DnA Southeast [12''] | 2022-11-09 | pH | pH | 6.62 | SU
AWMI [SRRF] | F Field DnA Southeast [12''] | 2022-11-09 | TP | Total Phosphorus as P | 313 | mg/kg
AWMI [SRRF] | F Field DnA Southeast [24''] | 2022-11-09 | K 6010 | Potassium | 486 | mg/kg
AWMI [SRRF] | F Field DnA Southeast [24''] | 2022-11-09 | P205 | P205 | 558 | mg/kg
AWMI [SRRF] | F Field DnA Southeast [24''] | 2022-11-09 | pH | pH | 6.62 | SU
AWMI [SRRF] | F Field DnA Southeast [24''] | 2022-11-09 | TP | Total Phosphorus as P | 244 | mg/kg
AWMI [SRRF] | F Field IeA [12''] Southwest B | 2022-11-09 | K 6010 | Potassium | 410 | mg/kg
AWMI [SRRF] | F Field IeA [12''] Southwest B | 2022-11-09 | P205 | P205 | 882 | mg/kg
AWMI [SRRF] | F Field IeA [12''] Southwest B | 2022-11-09 | pH | pH | 6.33 | SU
AWMI [SRRF] | F Field IeA [12''] Southwest B | 2022-11-09 | TP | Total Phosphorus as P | 385 | mg/kg
AWMI [SRRF] | F Field IeA [24''] Southwest B | 2022-11-09 | K 6010 | Potassium | 448 | mg/kg
AWMI [SRRF] | F Field IeA [24''] Southwest B | 2022-11-09 | P205 | P205 | 828 | mg/kg
AWMI [SRRF] | F Field IeA [24''] Southwest B | 2022-11-09 | pH | pH | 6.36 | SU
AWMI [SRRF] | F Field IeA [24''] Southwest B | 2022-11-09 | TP | Total Phosphorus as P | 362 | mg/kg
AWMI [SRRF] | F Field HMA - B [12''] | 2022-11-09 | K 6010 | Potassium | 162 | mg/kg
AWMI [SRRF] | F Field HMA - B [12''] | 2022-11-09 | P205 | P205 | 1390 | mg/kg
AWMI [SRRF] | F Field HMA - B [12''] | 2022-11-09 | pH | pH | 5.98 | SU
AWMI [SRRF] | F Field HMA - B [12''] | 2022-11-09 | TP | Total Phosphorus as P | 608 | mg/kg
AWMI [SRRF] | F Field HMA - B [24''] | 2022-11-09 | K 6010 | Potassium | 581 | mg/kg
AWMI [SRRF] | F Field HMA - B [24''] | 2022-11-09 | P205 | P205 | 1020 | mg/kg
AWMI [SRRF] | F Field HMA - B [24''] | 2022-11-09 | pH | pH | 6.15 | SU
AWMI [SRRF] | F Field HMA - B [24''] | 2022-11-09 | TP | Total Phosphorus as P | 445 | mg/kg
AWMI [SRRF] | F Field FMB South [12''] | 2022-11-09 | K 6010 | Potassium | 313 | mg/kg
AWMI [SRRF] | F Field FMB South [12''] | 2022-11-09 | P205 | P205 | 900 | mg/kg
AWMI [SRRF] | F Field FMB South [12''] | 2022-11-09 | pH | pH | 5.84 | SU
AWMI [SRRF] | F Field FMB South [12''] | 2022-11-09 | TP | Total Phosphorus as P | 393 | mg/kg
AWMI [SRRF] | F Field FMB South [24''] | 2022-11-09 | K 6010 | Potassium | 305 | mg/kg
AWMI [SRRF] | F Field FMB South [24''] | 2022-11-09 | P205 | P205 | 566 | mg/kg
AWMI [SRRF] | F Field FMB South [24''] | 2022-11-09 | pH | pH | 6.26 | SU
AWMI [SRRF] | F Field FMB South [24''] | 2022-11-09 | TP | Total Phosphorus as P | 247 | mg/kg
AWMI [SRRF] | F Field FmA South - A [12''] | 2022-11-09 | K 6010 | Potassium | 294 | mg/kg
AWMI [SRRF] | F Field FmA South - A [12''] | 2022-11-09 | P205 | P205 | 859 | mg/kg
AWMI [SRRF] | F Field FmA South - A [12''] | 2022-11-09 | pH | pH | 6.65 | SU
AWMI [SRRF] | F Field FmA South - A [12''] | 2022-11-09 | TP | Total Phosphorus as P | 375 | mg/kg
AWMI [SRRF] | F Field FmA South - A [24''] | 2022-11-09 | K 6010 | Potassium | 334 | mg/kg
AWMI [SRRF] | F Field FmA South - A [24''] | 2022-11-09 | P205 | P205 | 746 | mg/kg
AWMI [SRRF] | F Field FmA South - A [24''] | 2022-11-09 | pH | pH | 6.66 | SU
AWMI [SRRF] | F Field FmA South - A [24''] | 2022-11-09 | TP | Total Phosphorus as P | 326 | mg/kg
AWMI [SRRF] | F Field FmA South - B [12''] | 2022-11-09 | K 6010 | Potassium | 330 | mg/kg
AWMI [SRRF] | F Field FmA South - B [12''] | 2022-11-09 | P205 | P205 | 594 | mg/kg
AWMI [SRRF] | F Field FmA South - B [12''] | 2022-11-09 | pH | pH | 6.66 | SU
AWMI [SRRF] | F Field FmA South - B [12''] | 2022-11-09 | TP | Total Phosphorus as P | 259 | mg/kg
AWMI [SRRF] | F Field FmA South - B [24''] | 2022-11-09 | K 6010 | Potassium | 366 | mg/kg
AWMI [SRRF] | F Field FmA South - B [24''] | 2022-11-09 | P205 | P205 | 513 | mg/kg
AWMI [SRRF] | F Field FmA South - B [24''] | 2022-11-09 | pH | pH | 6.67 | SU
AWMI [SRRF] | F Field FmA South - B [24''] | 2022-11-09 | TP | Total Phosphorus as P | 224 | mg/kg
AWMI [SRRF] | F Field LeA [12''] | 2022-11-09 | K 6010 | Potassium | 379 | mg/kg
AWMI [SRRF] | F Field LeA [12''] | 2022-11-09 | P205 | P205 | 914 | mg/kg
AWMI [SRRF] | F Field LeA [12''] | 2022-11-09 | pH | pH | 6.59 | SU
AWMI [SRRF] | F Field LeA [12''] | 2022-11-09 | TP | Total Phosphorus as P | 399 | mg/kg
AWMI [SRRF] | F Field LeA [24''] | 2022-11-09 | K 6010 | Potassium | 391 | mg/kg
AWMI [SRRF] | F Field LeA [24''] | 2022-11-09 | P205 | P205 | 625 | mg/kg
AWMI [SRRF] | F Field LeA [24''] | 2022-11-09 | pH | pH | 6.64 | SU
AWMI [SRRF] | F Field LeA [24''] | 2022-11-09 | TP | Total Phosphorus as P | 273 | mg/kg
AWMI [SRRF] | F Field DnA NW [12''] | 2022-11-09 09:00 | K 6010 | Potassium | 452 | mg/kg
AWMI [SRRF] | F Field DnA NW [12''] | 2022-11-09 09:00 | P205 | P205 | 779 | mg/kg
AWMI [SRRF] | F Field DnA NW [12''] | 2022-11-09 09:00 | pH | pH | 6.07 | SU
AWMI [SRRF] | F Field DnA NW [12''] | 2022-11-09 09:00 | TP | Total Phosphorus as P | 340 | mg/kg
AWMI [SRRF] | F Field DnA NW [24''] | 2022-11-09 09:00 | K 6010 | Potassium | 375 | mg/kg
AWMI [SRRF] | F Field DnA NW [24''] | 2022-11-09 09:00 | P205 | P205 | 683 | mg/kg
AWMI [SRRF] | F Field DnA NW [24''] | 2022-11-09 09:00 | pH | pH | 6.1 | SU
AWMI [SRRF] | F Field DnA NW [24''] | 2022-11-09 09:00 | TP | Total Phosphorus as P | 298 | mg/kg
AWMI [SRRF] | F Field DnA NE [12''] | 2022-11-09 10:00 | K 6010 | Potassium | 464 | mg/kg
AWMI [SRRF] | F Field DnA NE [12''] | 2022-11-09 10:00 | P205 | P205 | 1130 | mg/kg
AWMI [SRRF] | F Field DnA NE [12''] | 2022-11-09 10:00 | pH | pH | 6.57 | SU
AWMI [SRRF] | F Field DnA NE [12''] | 2022-11-09 10:00 | TP | Total Phosphorus as P | 492 | mg/kg
AWMI [SRRF] | F Field DnA NE [24''] | 2022-11-09 10:00 | K 6010 | Potassium | 467 | mg/kg
AWMI [SRRF] | F Field DnA NE [24''] | 2022-11-09 10:00 | P205 | P205 | 935 | mg/kg
AWMI [SRRF] | F Field DnA NE [24''] | 2022-11-09 10:00 | pH | pH | 6.44 | SU
AWMI [SRRF] | F Field DnA NE [24''] | 2022-11-09 10:00 | TP | Total Phosphorus as P | 408 | mg/kg
AWMI [SRRF] | F Field IeA 1-10 [12''] | 2022-11-09 10:30 | K 6010 | Potassium | 476 | mg/kg
AWMI [SRRF] | F Field IeA 1-10 [12''] | 2022-11-09 10:30 | P205 | P205 | 1360 | mg/kg
AWMI [SRRF] | F Field IeA 1-10 [12''] | 2022-11-09 10:30 | pH | pH | 6.3 | SU
AWMI [SRRF] | F Field IeA 1-10 [12''] | 2022-11-09 10:30 | TP | Total Phosphorus as P | 595 | mg/kg
AWMI [SRRF] | F Field IeA 1-10 [24''] | 2022-11-09 10:30 | K 6010 | Potassium | 538 | mg/kg
AWMI [SRRF] | F Field IeA 1-10 [24''] | 2022-11-09 10:30 | P205 | P205 | 1340 | mg/kg
AWMI [SRRF] | F Field IeA 1-10 [24''] | 2022-11-09 10:30 | pH | pH | 6.08 | SU
AWMI [SRRF] | F Field IeA 1-10 [24''] | 2022-11-09 10:30 | TP | Total Phosphorus as P | 586 | mg/kg
AWMI [SRRF] | F Field IeA 11-20 [12''] | 2022-11-09 11:10 | K 6010 | Potassium | 413 | mg/kg
AWMI [SRRF] | F Field IeA 11-20 [12''] | 2022-11-09 11:10 | P205 | P205 | 788 | mg/kg
AWMI [SRRF] | F Field IeA 11-20 [12''] | 2022-11-09 11:10 | pH | pH | 6.57 | SU
AWMI [SRRF] | F Field IeA 11-20 [12''] | 2022-11-09 11:10 | TP | Total Phosphorus as P | 344 | mg/kg
AWMI [SRRF] | F Field IeA 11-20 [24''] | 2022-11-09 11:10 | K 6010 | Potassium | 441 | mg/kg
AWMI [SRRF] | F Field IeA 11-20 [24''] | 2022-11-09 11:10 | P205 | P205 | 649 | mg/kg
AWMI [SRRF] | F Field IeA 11-20 [24''] | 2022-11-09 11:10 | pH | pH | 6.65 | SU
AWMI [SRRF] | F Field IeA 11-20 [24''] | 2022-11-09 11:10 | TP | Total Phosphorus as P | 283 | mg/kg
AWMI [SRRF] | F Field HMA [12''] | 2022-11-09 13:15 | K 6010 | Potassium | 505 | mg/kg
AWMI [SRRF] | F Field HMA [12''] | 2022-11-09 13:15 | P205 | P205 | 1220 | mg/kg
AWMI [SRRF] | F Field HMA [12''] | 2022-11-09 13:15 | pH | pH | 6.24 | SU
AWMI [SRRF] | F Field HMA [12''] | 2022-11-09 13:15 | TP | Total Phosphorus as P | 531 | mg/kg
AWMI [SRRF] | F Field HMA [24''] | 2022-11-09 13:15 | K 6010 | Potassium | 587 | mg/kg
AWMI [SRRF] | F Field HMA [24''] | 2022-11-09 13:15 | P205 | P205 | 1230 | mg/kg
AWMI [SRRF] | F Field HMA [24''] | 2022-11-09 13:15 | pH | pH | 6.11 | SU
AWMI [SRRF] | F Field HMA [24''] | 2022-11-09 13:15 | TP | Total Phosphorus as P | 535 | mg/kg
AWMI [SRRF] | F Field IeA [24''] Southwest B [North/South] | 2022-02-28 14:04 | Zn 6010 | Zinc | 20.1 | mg/kg
AWMI [SRRF] | F Field IeA [24''] Southwest B East/West | 2022-02-28 13:51 | K 6010 | Potassium | 503 | mg/kg
AWMI [SRRF] | F Field IeA [24''] Southwest B East/West | 2022-02-28 13:51 | P205 | P205 | 648 | mg/kg
AWMI [SRRF] | F Field IeA [24''] Southwest B East/West | 2022-02-28 13:51 | pH | pH | 6.29 | SU
AWMI [SRRF] | F Field IeA [24''] Southwest B East/West | 2022-02-28 13:51 | TP | Total Phosphorus as P | 283 | mg/kg
AWMI [SRRF] | F Field IeA [24''] Southwest B East/West | 2022-02-28 13:51 | Zn 6010 | Zinc | 21.8 | mg/kg
AWMI [SRRF] | G Field - DnA #3 [12''] | 2021-12-15 14:56 | Cd 6010 | Cadmium | ND | mg/kg
AWMI [SRRF] | G Field - DnA #3 [12''] | 2021-12-15 14:56 | Cu 6010 | Copper | 8.03 | mg/kg
AWMI [SRRF] | G Field - DnA #3 [12''] | 2021-12-15 14:56 | K 6010 | Potassium | 466 | mg/kg
AWMI [SRRF] | G Field - DnA #3 [12''] | 2021-12-15 14:56 | Ni 6010 | Nickel | 7.74 | mg/kg
AWMI [SRRF] | G Field - DnA #3 [12''] | 2021-12-15 14:56 | P205 | P205 | 576 | mg/kg
AWMI [SRRF] | G Field - DnA #3 [12''] | 2021-12-15 14:56 | Pb 6010 | Lead | 8.09 | mg/kg
AWMI [SRRF] | G Field - DnA #3 [12''] | 2021-12-15 14:56 | pH | pH | 6.57 | SU
AWMI [SRRF] | G Field - DnA #3 [12''] | 2021-12-15 14:56 | TP | Total Phosphorus as P | 252 | mg/kg
AWMI [SRRF] | G Field - DnA #3 [12''] | 2021-12-15 14:56 | Zn 6010 | Zinc | 26.5 | mg/kg
AWMI [SRRF] | G Field - DnA #3 [24'] | 2021-12-15 14:56 | Cd 6010 | Cadmium | ND | mg/kg
AWMI [SRRF] | G Field - DnA #3 [24'] | 2021-12-15 14:56 | Cu 6010 | Copper | 7.77 | mg/kg
AWMI [SRRF] | G Field - DnA #3 [24'] | 2021-12-15 14:56 | K 6010 | Potassium | 538 | mg/kg
AWMI [SRRF] | G Field - DnA #3 [24'] | 2021-12-15 14:56 | Ni 6010 | Nickel | 8.45 | mg/kg
AWMI [SRRF] | G Field - DnA #3 [24'] | 2021-12-15 14:56 | P205 | P205 | 528 | mg/kg
AWMI [SRRF] | G Field - DnA #3 [24'] | 2021-12-15 14:56 | Pb 6010 | Lead | 6.84 | mg/kg
AWMI [SRRF] | G Field - DnA #3 [24'] | 2021-12-15 14:56 | pH | pH | 6.66 | SU
AWMI [SRRF] | G Field - DnA #3 [24'] | 2021-12-15 14:56 | TP | Total Phosphorus as P | 230 | mg/kg
AWMI [SRRF] | G Field - DnA #3 [24'] | 2021-12-15 14:56 | Zn 6010 | Zinc | 23 | mg/kg
AWMI [SRRF] | G Field Woods - Zone 1 IeA [12''] | 2021-12-10 09:25 | Cd 6010 | Cadmium | ND | mg/kg
AWMI [SRRF] | G Field Woods - Zone 1 IeA [12''] | 2021-12-10 09:25 | Cu 6010 | Copper | 5.78 | mg/kg
AWMI [SRRF] | G Field Woods - Zone 1 IeA [12''] | 2021-12-10 09:25 | K 6010 | Potassium | 263 | mg/kg
AWMI [SRRF] | G Field Woods - Zone 1 IeA [12''] | 2021-12-10 09:25 | Ni 6010 | Nickel | 13.8 | mg/kg
AWMI [SRRF] | G Field Woods - Zone 1 IeA [12''] | 2021-12-10 09:25 | P205 | P205 | 301 | mg/kg
AWMI [SRRF] | G Field Woods - Zone 1 IeA [12''] | 2021-12-10 09:25 | Pb 6010 | Lead | 5.33 | mg/kg
AWMI [SRRF] | G Field Woods - Zone 1 IeA [12''] | 2021-12-10 09:25 | pH | pH | 5.63 | SU
AWMI [SRRF] | G Field Woods - Zone 1 IeA [12''] | 2021-12-10 09:25 | TP | Total Phosphorus as P | 132 | mg/kg
AWMI [SRRF] | G Field Woods - Zone 1 IeA [12''] | 2021-12-10 09:25 | Zn 6010 | Zinc | 11.9 | mg/kg
AWMI [SRRF] | G Field Woods - Zone 1 IeA [24''] | 2021-12-10 09:25 | Cd 6010 | Cadmium | ND | mg/kg
AWMI [SRRF] | G Field Woods - Zone 1 IeA [24''] | 2021-12-10 09:25 | Cu 6010 | Copper | 8.08 | mg/kg
AWMI [SRRF] | G Field Woods - Zone 1 IeA [24''] | 2021-12-10 09:25 | K 6010 | Potassium | 319 | mg/kg
AWMI [SRRF] | G Field Woods - Zone 1 IeA [24''] | 2021-12-10 09:25 | Ni 6010 | Nickel | 16.3 | mg/kg
AWMI [SRRF] | G Field Woods - Zone 1 IeA [24''] | 2021-12-10 09:25 | P205 | P205 | 390 | mg/kg
AWMI [SRRF] | G Field Woods - Zone 1 IeA [24''] | 2021-12-10 09:25 | Pb 6010 | Lead | 4.9 | mg/kg
AWMI [SRRF] | G Field Woods - Zone 1 IeA [24''] | 2021-12-10 09:25 | pH | pH | 5.27 | SU
AWMI [SRRF] | G Field Woods - Zone 1 IeA [24''] | 2021-12-10 09:25 | TP | Total Phosphorus as P | 170 | mg/kg
AWMI [SRRF] | G Field Woods - Zone 1 IeA [24''] | 2021-12-10 09:25 | Zn 6010 | Zinc | 13.2 | mg/kg
AWMI [SRRF] | SRRF - FG Woods 23 DnaX [12''] | 2021-12-10 10:49 | Cd 6010 | Cadmium | ND | mg/kg
AWMI [SRRF] | SRRF - FG Woods 23 DnaX [12''] | 2021-12-10 10:49 | Cu 6010 | Copper | 3.29 | mg/kg
AWMI [SRRF] | SRRF - FG Woods 23 DnaX [12''] | 2021-12-10 10:49 | K 6010 | Potassium | 251 | mg/kg
AWMI [SRRF] | SRRF - FG Woods 23 DnaX [12''] | 2021-12-10 10:49 | Ni 6010 | Nickel | 5.81 | mg/kg
AWMI [SRRF] | SRRF - FG Woods 23 DnaX [12''] | 2021-12-10 10:49 | P205 | P205 | 279 | mg/kg
AWMI [SRRF] | SRRF - FG Woods 23 DnaX [12''] | 2021-12-10 10:49 | Pb 6010 | Lead | 5.73 | mg/kg
AWMI [SRRF] | SRRF - FG Woods 23 DnaX [12''] | 2021-12-10 10:49 | pH | pH | 5.23 | SU
AWMI [SRRF] | SRRF - FG Woods 23 DnaX [12''] | 2021-12-10 10:49 | TP | Total Phosphorus as P | 122 | mg/kg
AWMI [SRRF] | SRRF - FG Woods 23 DnaX [12''] | 2021-12-10 10:49 | Zn 6010 | Zinc | 12.5 | mg/kg
AWMI [SRRF] | SRRF - FG Woods 23 DnaX [24''] | 2021-12-10 10:49 | Cd 6010 | Cadmium | ND | mg/kg
AWMI [SRRF] | SRRF - FG Woods 23 DnaX [24''] | 2021-12-10 10:49 | Cu 6010 | Copper | 4.67 | mg/kg
AWMI [SRRF] | SRRF - FG Woods 23 DnaX [24''] | 2021-12-10 10:49 | K 6010 | Potassium | 323 | mg/kg
AWMI [SRRF] | SRRF - FG Woods 23 DnaX [24''] | 2021-12-10 10:49 | Ni 6010 | Nickel | 6.47 | mg/kg
AWMI [SRRF] | SRRF - FG Woods 23 DnaX [24''] | 2021-12-10 10:49 | P205 | P205 | 266 | mg/kg
AWMI [SRRF] | SRRF - FG Woods 23 DnaX [24''] | 2021-12-10 10:49 | Pb 6010 | Lead | 5.52 | mg/kg
AWMI [SRRF] | SRRF - FG Woods 23 DnaX [24''] | 2021-12-10 10:49 | pH | pH | 5.13 | SU
AWMI [SRRF] | SRRF - FG Woods 23 DnaX [24''] | 2021-12-10 10:49 | TP | Total Phosphorus as P | 116 | mg/kg
AWMI [SRRF] | SRRF - FG Woods 23 DnaX [24''] | 2021-12-10 10:49 | Zn 6010 | Zinc | 13.8 | mg/kg
AWMI [SRRF] | SRRF - FG Woods 24 DnaX [12''] | 2021-12-10 11:14 | Cd 6010 | Cadmium | ND | mg/kg
AWMI [SRRF] | SRRF - FG Woods 24 DnaX [12''] | 2021-12-10 11:14 | Cu 6010 | Copper | 5.24 | mg/kg
AWMI [SRRF] | SRRF - FG Woods 24 DnaX [12''] | 2021-12-10 11:14 | K 6010 | Potassium | 324 | mg/kg
AWMI [SRRF] | SRRF - FG Woods 24 DnaX [12''] | 2021-12-10 11:14 | Ni 6010 | Nickel | 6.61 | mg/kg
AWMI [SRRF] | SRRF - FG Woods 24 DnaX [12''] | 2021-12-10 11:14 | P205 | P205 | 278 | mg/kg
AWMI [SRRF] | SRRF - FG Woods 24 DnaX [12''] | 2021-12-10 11:14 | Pb 6010 | Lead | 4.99 | mg/kg
AWMI [SRRF] | SRRF - FG Woods 24 DnaX [12''] | 2021-12-10 11:14 | pH | pH | 5.02 | SU
AWMI [SRRF] | SRRF - FG Woods 24 DnaX [12''] | 2021-12-10 11:14 | TP | Total Phosphorus as P | 121 | mg/kg
AWMI [SRRF] | SRRF - FG Woods 24 DnaX [12''] | 2021-12-10 11:14 | Zn 6010 | Zinc | 14.9 | mg/kg
AWMI [SRRF] | SRRF - FG Woods 24 DnaX [24''] | 2021-12-10 11:14 | Cd 6010 | Cadmium | ND | mg/kg
AWMI [SRRF] | SRRF - FG Woods 24 DnaX [24''] | 2021-12-10 11:14 | Cu 6010 | Copper | 4.47 | mg/kg
AWMI [SRRF] | SRRF - FG Woods 24 DnaX [24''] | 2021-12-10 11:14 | K 6010 | Potassium | 238 | mg/kg
AWMI [SRRF] | SRRF - FG Woods 24 DnaX [24''] | 2021-12-10 11:14 | Ni 6010 | Nickel | 14.6 | mg/kg
AWMI [SRRF] | SRRF - FG Woods 24 DnaX [24''] | 2021-12-10 11:14 | P205 | P205 | 235 | mg/kg
AWMI [SRRF] | SRRF - FG Woods 24 DnaX [24''] | 2021-12-10 11:14 | Pb 6010 | Lead | 10.9 | mg/kg
AWMI [SRRF] | SRRF - FG Woods 24 DnaX [24''] | 2021-12-10 11:14 | pH | pH | 5.23 | SU
AWMI [SRRF] | SRRF - FG Woods 24 DnaX [24''] | 2021-12-10 11:14 | TP | Total Phosphorus as P | 103 | mg/kg
AWMI [SRRF] | SRRF - FG Woods 24 DnaX [24''] | 2021-12-10 11:14 | Zn 6010 | Zinc | 13.1 | mg/kg
AWMI [SRRF] | G Field Woods FmB Zone 5 [12'] | 2021-12-10 11:50 | Cd 6010 | Cadmium | ND | mg/kg
AWMI [SRRF] | G Field Woods FmB Zone 5 [12'] | 2021-12-10 11:50 | Cu 6010 | Copper | 3.6 | mg/kg
AWMI [SRRF] | G Field Woods FmB Zone 5 [12'] | 2021-12-10 11:50 | K 6010 | Potassium | 219 | mg/kg
AWMI [SRRF] | G Field Woods FmB Zone 5 [12'] | 2021-12-10 11:50 | Ni 6010 | Nickel | 5.1 | mg/kg
AWMI [SRRF] | G Field Woods FmB Zone 5 [12'] | 2021-12-10 11:50 | P205 | P205 | 203 | mg/kg
AWMI [SRRF] | G Field Woods FmB Zone 5 [12'] | 2021-12-10 11:50 | Pb 6010 | Lead | 6.53 | mg/kg
AWMI [SRRF] | G Field Woods FmB Zone 5 [12'] | 2021-12-10 11:50 | pH | pH | 5.04 | SU
AWMI [SRRF] | G Field Woods FmB Zone 5 [12'] | 2021-12-10 11:50 | TP | Total Phosphorus as P | 88.4 | mg/kg
AWMI [SRRF] | G Field Woods FmB Zone 5 [12'] | 2021-12-10 11:50 | Zn 6010 | Zinc | 11 | mg/kg
AWMI [SRRF] | G Field Woods FmB Zone 5 [24'] | 2021-12-10 11:50 | Cd 6010 | Cadmium | ND | mg/kg
AWMI [SRRF] | G Field Woods FmB Zone 5 [24'] | 2021-12-10 11:50 | Cu 6010 | Copper | 4.88 | mg/kg
AWMI [SRRF] | G Field Woods FmB Zone 5 [24'] | 2021-12-10 11:50 | K 6010 | Potassium | 335 | mg/kg
AWMI [SRRF] | G Field Woods FmB Zone 5 [24'] | 2021-12-10 11:50 | Ni 6010 | Nickel | 6.62 | mg/kg
AWMI [SRRF] | G Field Woods FmB Zone 5 [24'] | 2021-12-10 11:50 | P205 | P205 | 255 | mg/kg
AWMI [SRRF] | G Field Woods FmB Zone 5 [24'] | 2021-12-10 11:50 | Pb 6010 | Lead | 4.69 | mg/kg
AWMI [SRRF] | G Field Woods FmB Zone 5 [24'] | 2021-12-10 11:50 | pH | pH | 5.02 | SU
AWMI [SRRF] | G Field Woods FmB Zone 5 [24'] | 2021-12-10 11:50 | TP | Total Phosphorus as P | 111 | mg/kg
AWMI [SRRF] | G Field Woods FmB Zone 5 [24'] | 2021-12-10 11:50 | Zn 6010 | Zinc | 14.8 | mg/kg
AWMI [SRRF] | G Field Woods - 26 FmB A [12'] | 2021-12-10 13:21 | Cd 6010 | Cadmium | ND | mg/kg
AWMI [SRRF] | G Field Woods - 26 FmB A [12'] | 2021-12-10 13:21 | Cu 6010 | Copper | 6.22 | mg/kg
AWMI [SRRF] | G Field Woods - 26 FmB A [12'] | 2021-12-10 13:21 | K 6010 | Potassium | 275 | mg/kg
AWMI [SRRF] | G Field Woods - 26 FmB A [12'] | 2021-12-10 13:21 | Ni 6010 | Nickel | 5.18 | mg/kg
AWMI [SRRF] | G Field Woods - 26 FmB A [12'] | 2021-12-10 13:21 | P205 | P205 | 245 | mg/kg
AWMI [SRRF] | G Field Woods - 26 FmB A [12'] | 2021-12-10 13:21 | Pb 6010 | Lead | 5.51 | mg/kg
AWMI [SRRF] | G Field Woods - 26 FmB A [12'] | 2021-12-10 13:21 | pH | pH | 5.96 | SU
AWMI [SRRF] | G Field Woods - 26 FmB A [12'] | 2021-12-10 13:21 | TP | Total Phosphorus as P | 107 | mg/kg
AWMI [SRRF] | G Field Woods - 26 FmB A [12'] | 2021-12-10 13:21 | Zn 6010 | Zinc | 12.5 | mg/kg
AWMI [SRRF] | G Field Woods - 26 FmB A [24'] | 2021-12-10 13:21 | Cd 6010 | Cadmium | ND | mg/kg
AWMI [SRRF] | G Field Woods - 26 FmB A [24'] | 2021-12-10 13:21 | Cu 6010 | Copper | 6.83 | mg/kg
AWMI [SRRF] | G Field Woods - 26 FmB A [24'] | 2021-12-10 13:21 | K 6010 | Potassium | 295 | mg/kg
AWMI [SRRF] | G Field Woods - 26 FmB A [24'] | 2021-12-10 13:21 | Ni 6010 | Nickel | 4.99 | mg/kg
AWMI [SRRF] | G Field Woods - 26 FmB A [24'] | 2021-12-10 13:21 | P205 | P205 | 257 | mg/kg
AWMI [SRRF] | G Field Woods - 26 FmB A [24'] | 2021-12-10 13:21 | Pb 6010 | Lead | 4.71 | mg/kg
AWMI [SRRF] | G Field Woods - 26 FmB A [24'] | 2021-12-10 13:21 | pH | pH | 5.61 | SU
AWMI [SRRF] | G Field Woods - 26 FmB A [24'] | 2021-12-10 13:21 | TP | Total Phosphorus as P | 112 | mg/kg
AWMI [SRRF] | G Field Woods - 26 FmB A [24'] | 2021-12-10 13:21 | Zn 6010 | Zinc | 11.2 | mg/kg
AWMI [SRRF] | G Field Woods - 26 LO [12'] | 2021-12-10 13:55 | Cd 6010 | Cadmium | ND | mg/kg
AWMI [SRRF] | G Field Woods - 26 LO [12'] | 2021-12-10 13:55 | Cu 6010 | Copper | 3.44 | mg/kg
AWMI [SRRF] | G Field Woods - 26 LO [12'] | 2021-12-10 13:55 | K 6010 | Potassium | 240 | mg/kg
AWMI [SRRF] | G Field Woods - 26 LO [12'] | 2021-12-10 13:55 | Ni 6010 | Nickel | 3.86 | mg/kg
AWMI [SRRF] | G Field Woods - 26 LO [12'] | 2021-12-10 13:55 | P205 | P205 | 356 | mg/kg
AWMI [SRRF] | G Field Woods - 26 LO [12'] | 2021-12-10 13:55 | Pb 6010 | Lead | 5.05 | mg/kg
AWMI [SRRF] | G Field Woods - 26 LO [12'] | 2021-12-10 13:55 | pH | pH | 6.32 | SU
AWMI [SRRF] | G Field Woods - 26 LO [12'] | 2021-12-10 13:55 | TP | Total Phosphorus as P | 155 | mg/kg
AWMI [SRRF] | G Field Woods - 26 LO [12'] | 2021-12-10 13:55 | Zn 6010 | Zinc | 8.86 | mg/kg
AWMI [SRRF] | G Field Woods - 26 LO [24'] | 2021-12-10 13:55 | Cd 6010 | Cadmium | ND | mg/kg
AWMI [SRRF] | G Field Woods - 26 LO [24'] | 2021-12-10 13:55 | Cu 6010 | Copper | 4.04 | mg/kg
AWMI [SRRF] | G Field Woods - 26 LO [24'] | 2021-12-10 13:55 | K 6010 | Potassium | 241 | mg/kg
AWMI [SRRF] | G Field Woods - 26 LO [24'] | 2021-12-10 13:55 | Ni 6010 | Nickel | 4.08 | mg/kg
AWMI [SRRF] | G Field Woods - 26 LO [24'] | 2021-12-10 13:55 | P205 | P205 | 215 | mg/kg
AWMI [SRRF] | G Field Woods - 26 LO [24'] | 2021-12-10 13:55 | Pb 6010 | Lead | 4.79 | mg/kg
AWMI [SRRF] | G Field Woods - 26 LO [24'] | 2021-12-10 13:55 | pH | pH | 5.87 | SU
AWMI [SRRF] | G Field Woods - 26 LO [24'] | 2021-12-10 13:55 | TP | Total Phosphorus as P | 94 | mg/kg
AWMI [SRRF] | G Field Woods - 26 LO [24'] | 2021-12-10 13:55 | Zn 6010 | Zinc | 7.89 | mg/kg
AWMI [SRRF] | G Field Woods - 27 DnA 279 [12'] | 2021-12-10 14:29 | Cd 6010 | Cadmium | ND | mg/kg
AWMI [SRRF] | G Field Woods - 27 DnA 279 [12'] | 2021-12-10 14:29 | Cu 6010 | Copper | 2.78 | mg/kg
AWMI [SRRF] | G Field Woods - 27 DnA 279 [12'] | 2021-12-10 14:29 | K 6010 | Potassium | 216 | mg/kg
AWMI [SRRF] | G Field Woods - 27 DnA 279 [12'] | 2021-12-10 14:29 | Ni 6010 | Nickel | 5.56 | mg/kg
AWMI [SRRF] | G Field Woods - 27 DnA 279 [12'] | 2021-12-10 14:29 | P205 | P205 | 213 | mg/kg
AWMI [SRRF] | G Field Woods - 27 DnA 279 [12'] | 2021-12-10 14:29 | Pb 6010 | Lead | 4.84 | mg/kg
AWMI [SRRF] | G Field Woods - 27 DnA 279 [12'] | 2021-12-10 14:29 | pH | pH | 5.45 | SU
AWMI [SRRF] | G Field Woods - 27 DnA 279 [12'] | 2021-12-10 14:29 | TP | Total Phosphorus as P | 92.9 | mg/kg
AWMI [SRRF] | G Field Woods - 27 DnA 279 [12'] | 2021-12-10 14:29 | Zn 6010 | Zinc | 9.46 | mg/kg
AWMI [SRRF] | G Field Woods - 27 DnA 279 [24'] | 2021-12-10 14:29 | Cd 6010 | Cadmium | ND | mg/kg
AWMI [SRRF] | G Field Woods - 27 DnA 279 [24'] | 2021-12-10 14:29 | Cu 6010 | Copper | 4.65 | mg/kg
AWMI [SRRF] | G Field Woods - 27 DnA 279 [24'] | 2021-12-10 14:29 | K 6010 | Potassium | 291 | mg/kg
AWMI [SRRF] | G Field Woods - 27 DnA 279 [24'] | 2021-12-10 14:29 | Ni 6010 | Nickel | 5.8 | mg/kg
AWMI [SRRF] | G Field Woods - 27 DnA 279 [24'] | 2021-12-10 14:29 | P205 | P205 | 246 | mg/kg
AWMI [SRRF] | G Field Woods - 27 DnA 279 [24'] | 2021-12-10 14:29 | Pb 6010 | Lead | 4.53 | mg/kg
AWMI [SRRF] | G Field Woods - 27 DnA 279 [24'] | 2021-12-10 14:29 | pH | pH | 4.7 | SU
AWMI [SRRF] | G Field Woods - 27 DnA 279 [24'] | 2021-12-10 14:29 | TP | Total Phosphorus as P | 107 | mg/kg
AWMI [SRRF] | G Field Woods - 27 DnA 279 [24'] | 2021-12-10 14:29 | Zn 6010 | Zinc | 10.9 | mg/kg
AWMI [SRRF] | G Field Woods HrA Zone 8 [12'] | 2021-12-10 15:01 | Cd 6010 | Cadmium | ND | mg/kg
AWMI [SRRF] | G Field Woods HrA Zone 8 [12'] | 2021-12-10 15:01 | Cu 6010 | Copper | 3.42 | mg/kg
AWMI [SRRF] | G Field Woods HrA Zone 8 [12'] | 2021-12-10 15:01 | K 6010 | Potassium | 287 | mg/kg
AWMI [SRRF] | G Field Woods HrA Zone 8 [12'] | 2021-12-10 15:01 | Ni 6010 | Nickel | 7.08 | mg/kg
AWMI [SRRF] | G Field Woods HrA Zone 8 [12'] | 2021-12-10 15:01 | P205 | P205 | 301 | mg/kg
AWMI [SRRF] | G Field Woods HrA Zone 8 [12'] | 2021-12-10 15:01 | Pb 6010 | Lead | 4.99 | mg/kg
AWMI [SRRF] | G Field Woods HrA Zone 8 [12'] | 2021-12-10 15:01 | pH | pH | 4.89 | SU
AWMI [SRRF] | G Field Woods HrA Zone 8 [12'] | 2021-12-10 15:01 | TP | Total Phosphorus as P | 131 | mg/kg
AWMI [SRRF] | G Field Woods HrA Zone 8 [12'] | 2021-12-10 15:01 | Zn 6010 | Zinc | 13.3 | mg/kg
AWMI [SRRF] | G Field Woods HrA Zone 8 [24''] | 2021-12-10 15:01 | Cd 6010 | Cadmium | ND | mg/kg
AWMI [SRRF] | G Field Woods HrA Zone 8 [24''] | 2021-12-10 15:01 | Cu 6010 | Copper | 5.72 | mg/kg
AWMI [SRRF] | G Field Woods HrA Zone 8 [24''] | 2021-12-10 15:01 | K 6010 | Potassium | 423 | mg/kg
AWMI [SRRF] | G Field Woods HrA Zone 8 [24''] | 2021-12-10 15:01 | Ni 6010 | Nickel | 7.5 | mg/kg
AWMI [SRRF] | G Field Woods HrA Zone 8 [24''] | 2021-12-10 15:01 | P205 | P205 | 276 | mg/kg
AWMI [SRRF] | G Field Woods HrA Zone 8 [24''] | 2021-12-10 15:01 | Pb 6010 | Lead | 5.43 | mg/kg
AWMI [SRRF] | G Field Woods HrA Zone 8 [24''] | 2021-12-10 15:01 | pH | pH | 4.98 | SU
AWMI [SRRF] | G Field Woods HrA Zone 8 [24''] | 2021-12-10 15:01 | TP | Total Phosphorus as P | 121 | mg/kg
AWMI [SRRF] | G Field Woods HrA Zone 8 [24''] | 2021-12-10 15:01 | Zn 6010 | Zinc | 16.1 | mg/kg
AWMI [SRRF] | G Field - Woods 210 FmA Zone 10-13 [12''] | 2021-12-10 15:36 | Cd 6010 | Cadmium | ND | mg/kg
AWMI [SRRF] | G Field - Woods 210 FmA Zone 10-13 [12''] | 2021-12-10 15:36 | Cu 6010 | Copper | 3.56 | mg/kg
AWMI [SRRF] | G Field - Woods 210 FmA Zone 10-13 [12''] | 2021-12-10 15:36 | K 6010 | Potassium | 271 | mg/kg
AWMI [SRRF] | G Field - Woods 210 FmA Zone 10-13 [12''] | 2021-12-10 15:36 | Ni 6010 | Nickel | 6.36 | mg/kg
AWMI [SRRF] | G Field - Woods 210 FmA Zone 10-13 [12''] | 2021-12-10 15:36 | P205 | P205 | 293 | mg/kg
AWMI [SRRF] | G Field - Woods 210 FmA Zone 10-13 [12''] | 2021-12-10 15:36 | Pb 6010 | Lead | 6.16 | mg/kg
AWMI [SRRF] | G Field - Woods 210 FmA Zone 10-13 [12''] | 2021-12-10 15:36 | pH | pH | 5.16 | SU
AWMI [SRRF] | G Field - Woods 210 FmA Zone 10-13 [12''] | 2021-12-10 15:36 | TP | Total Phosphorus as P | 128 | mg/kg
AWMI [SRRF] | G Field - Woods 210 FmA Zone 10-13 [12''] | 2021-12-10 15:36 | Zn 6010 | Zinc | 15.9 | mg/kg
AWMI [SRRF] | G Field - Woods 210 FmA Zone 10-13 [24''] | 2021-12-10 15:36 | Cd 6010 | Cadmium | ND | mg/kg
AWMI [SRRF] | G Field - Woods 210 FmA Zone 10-13 [24''] | 2021-12-10 15:36 | Cu 6010 | Copper | 4.46 | mg/kg
AWMI [SRRF] | G Field - Woods 210 FmA Zone 10-13 [24''] | 2021-12-10 15:36 | K 6010 | Potassium | 325 | mg/kg
AWMI [SRRF] | G Field - Woods 210 FmA Zone 10-13 [24''] | 2021-12-10 15:36 | Ni 6010 | Nickel | 6.72 | mg/kg
AWMI [SRRF] | G Field - Woods 210 FmA Zone 10-13 [24''] | 2021-12-10 15:36 | P205 | P205 | 279 | mg/kg
AWMI [SRRF] | G Field - Woods 210 FmA Zone 10-13 [24''] | 2021-12-10 15:36 | Pb 6010 | Lead | 5.77 | mg/kg
AWMI [SRRF] | G Field - Woods 210 FmA Zone 10-13 [24''] | 2021-12-10 15:36 | pH | pH | 4.99 | SU
AWMI [SRRF] | G Field - Woods 210 FmA Zone 10-13 [24''] | 2021-12-10 15:36 | TP | Total Phosphorus as P | 122 | mg/kg
AWMI [SRRF] | G Field - Woods 210 FmA Zone 10-13 [24''] | 2021-12-10 15:36 | Zn 6010 | Zinc | 12.9 | mg/kg
AWMI [SRRF] | G Field Woods DNA Zone 10-13 [12''] | 2021-12-10 16:07 | Cd 6010 | Cadmium | ND | mg/kg
AWMI [SRRF] | G Field Woods DNA Zone 10-13 [12''] | 2021-12-10 16:07 | Cu 6010 | Copper | 4.47 | mg/kg
AWMI [SRRF] | G Field Woods DNA Zone 10-13 [12''] | 2021-12-10 16:07 | K 6010 | Potassium | 284 | mg/kg
AWMI [SRRF] | G Field Woods DNA Zone 10-13 [12''] | 2021-12-10 16:07 | Ni 6010 | Nickel | 5.7 | mg/kg
AWMI [SRRF] | G Field Woods DNA Zone 10-13 [12''] | 2021-12-10 16:07 | P205 | P205 | 313 | mg/kg
AWMI [SRRF] | G Field Woods DNA Zone 10-13 [12''] | 2021-12-10 16:07 | Pb 6010 | Lead | 6.71 | mg/kg
AWMI [SRRF] | G Field Woods DNA Zone 10-13 [12''] | 2021-12-10 16:07 | pH | pH | 5.26 | SU
AWMI [SRRF] | G Field Woods DNA Zone 10-13 [12''] | 2021-12-10 16:07 | TP | Total Phosphorus as P | 137 | mg/kg
AWMI [SRRF] | G Field Woods DNA Zone 10-13 [12''] | 2021-12-10 16:07 | Zn 6010 | Zinc | 11.3 | mg/kg
AWMI [SRRF] | G Field Woods DNA Zone 10-13 [24''] | 2021-12-10 16:07 | Cd 6010 | Cadmium | ND | mg/kg
AWMI [SRRF] | G Field Woods DNA Zone 10-13 [24''] | 2021-12-10 16:07 | Cu 6010 | Copper | 5.61 | mg/kg
AWMI [SRRF] | G Field Woods DNA Zone 10-13 [24''] | 2021-12-10 16:07 | K 6010 | Potassium | 364 | mg/kg
AWMI [SRRF] | G Field Woods DNA Zone 10-13 [24''] | 2021-12-10 16:07 | Ni 6010 | Nickel | 6.31 | mg/kg
AWMI [SRRF] | G Field Woods DNA Zone 10-13 [24''] | 2021-12-10 16:07 | P205 | P205 | 304 | mg/kg
AWMI [SRRF] | G Field Woods DNA Zone 10-13 [24''] | 2021-12-10 16:07 | Pb 6010 | Lead | 6.12 | mg/kg
AWMI [SRRF] | G Field Woods DNA Zone 10-13 [24''] | 2021-12-10 16:07 | pH | pH | 5.15 | SU
AWMI [SRRF] | G Field Woods DNA Zone 10-13 [24''] | 2021-12-10 16:07 | TP | Total Phosphorus as P | 133 | mg/kg
AWMI [SRRF] | G Field Woods DNA Zone 10-13 [24''] | 2021-12-10 16:07 | Zn 6010 | Zinc | 11 | mg/kg
AWMI [SRRF] | G Field Woods - HrA [12'] | 2021-12-10 16:38 | Cd 6010 | Cadmium | ND | mg/kg
AWMI [SRRF] | G Field Woods - HrA [12'] | 2021-12-10 16:38 | Cu 6010 | Copper | 6.1 | mg/kg
AWMI [SRRF] | G Field Woods - HrA [12'] | 2021-12-10 16:38 | K 6010 | Potassium | 286 | mg/kg
AWMI [SRRF] | G Field Woods - HrA [12'] | 2021-12-10 16:38 | Ni 6010 | Nickel | 6.08 | mg/kg
AWMI [SRRF] | G Field Woods - HrA [12'] | 2021-12-10 16:38 | P205 | P205 | 260 | mg/kg
AWMI [SRRF] | G Field Woods - HrA [12'] | 2021-12-10 16:38 | Pb 6010 | Lead | 7.03 | mg/kg
AWMI [SRRF] | G Field Woods - HrA [12'] | 2021-12-10 16:38 | pH | pH | 6.26 | SU
AWMI [SRRF] | G Field Woods - HrA [12'] | 2021-12-10 16:38 | TP | Total Phosphorus as P | 113 | mg/kg
AWMI [SRRF] | G Field Woods - HrA [12'] | 2021-12-10 16:38 | Zn 6010 | Zinc | 12.2 | mg/kg
AWMI [SRRF] | G Field Woods - HrA [24'] | 2021-12-10 16:38 | Cd 6010 | Cadmium | ND | mg/kg
AWMI [SRRF] | G Field Woods - HrA [24'] | 2021-12-10 16:38 | Cu 6010 | Copper | 12.4 | mg/kg
AWMI [SRRF] | G Field Woods - HrA [24'] | 2021-12-10 16:38 | K 6010 | Potassium | 312 | mg/kg
AWMI [SRRF] | G Field Woods - HrA [24'] | 2021-12-10 16:38 | Ni 6010 | Nickel | 6.57 | mg/kg
AWMI [SRRF] | G Field Woods - HrA [24'] | 2021-12-10 16:38 | P205 | P205 | 240 | mg/kg
AWMI [SRRF] | G Field Woods - HrA [24'] | 2021-12-10 16:38 | Pb 6010 | Lead | 4.88 | mg/kg
AWMI [SRRF] | G Field Woods - HrA [24'] | 2021-12-10 16:38 | pH | pH | 5.52 | SU
AWMI [SRRF] | G Field Woods - HrA [24'] | 2021-12-10 16:38 | TP | Total Phosphorus as P | 105 | mg/kg
AWMI [SRRF] | G Field Woods - HrA [24'] | 2021-12-10 16:38 | Zn 6010 | Zinc | 11 | mg/kg
AWMI [SRRF] | G Field Woods FMA Zone 14-17 [12''] | 2021-12-10 14:37 | Cd 6010 | Cadmium | ND | mg/kg
AWMI [SRRF] | G Field Woods FMA Zone 14-17 [12''] | 2021-12-10 14:37 | Cu 6010 | Copper | 3.23 | mg/kg
AWMI [SRRF] | G Field Woods FMA Zone 14-17 [12''] | 2021-12-10 14:37 | K 6010 | Potassium | 245 | mg/kg
AWMI [SRRF] | G Field Woods FMA Zone 14-17 [12''] | 2021-12-10 14:37 | Ni 6010 | Nickel | 5.06 | mg/kg
AWMI [SRRF] | G Field Woods FMA Zone 14-17 [12''] | 2021-12-10 14:37 | P205 | P205 | 243 | mg/kg
AWMI [SRRF] | G Field Woods FMA Zone 14-17 [12''] | 2021-12-10 14:37 | Pb 6010 | Lead | 5.24 | mg/kg
AWMI [SRRF] | G Field Woods FMA Zone 14-17 [12''] | 2021-12-10 14:37 | pH | pH | 5.22 | SU
AWMI [SRRF] | G Field Woods FMA Zone 14-17 [12''] | 2021-12-10 14:37 | TP | Total Phosphorus as P | 106 | mg/kg
AWMI [SRRF] | G Field Woods FMA Zone 14-17 [12''] | 2021-12-10 14:37 | Zn 6010 | Zinc | 11.9 | mg/kg
AWMI [SRRF] | G Field Woods FMA Zone 14-17 [24''] | 2021-12-10 14:37 | Cd 6010 | Cadmium | ND | mg/kg
AWMI [SRRF] | G Field Woods FMA Zone 14-17 [24''] | 2021-12-10 14:37 | Cu 6010 | Copper | 3.49 | mg/kg
AWMI [SRRF] | G Field Woods FMA Zone 14-17 [24''] | 2021-12-10 14:37 | K 6010 | Potassium | 385 | mg/kg
AWMI [SRRF] | G Field Woods FMA Zone 14-17 [24''] | 2021-12-10 14:37 | Ni 6010 | Nickel | 6.24 | mg/kg
AWMI [SRRF] | G Field Woods FMA Zone 14-17 [24''] | 2021-12-10 14:37 | P205 | P205 | 285 | mg/kg
AWMI [SRRF] | G Field Woods FMA Zone 14-17 [24''] | 2021-12-10 14:37 | Pb 6010 | Lead | 6.3 | mg/kg
AWMI [SRRF] | G Field Woods FMA Zone 14-17 [24''] | 2021-12-10 14:37 | pH | pH | 5.15 | SU
AWMI [SRRF] | G Field Woods FMA Zone 14-17 [24''] | 2021-12-10 14:37 | TP | Total Phosphorus as P | 124 | mg/kg
AWMI [SRRF] | G Field Woods FMA Zone 14-17 [24''] | 2021-12-10 14:37 | Zn 6010 | Zinc | 13.3 | mg/kg
AWMI [SRRF] | G Field Woods FMA Zone 18-19 [12''] | 2021-12-10 13:34 | Cd 6010 | Cadmium | ND | mg/kg
AWMI [SRRF] | G Field Woods FMA Zone 18-19 [12''] | 2021-12-10 13:34 | Cu 6010 | Copper | 2.14 | mg/kg
AWMI [SRRF] | G Field Woods FMA Zone 18-19 [12''] | 2021-12-10 13:34 | K 6010 | Potassium | 222 | mg/kg
AWMI [SRRF] | G Field Woods FMA Zone 18-19 [12''] | 2021-12-10 13:34 | Ni 6010 | Nickel | 4.29 | mg/kg
AWMI [SRRF] | G Field Woods FMA Zone 18-19 [12''] | 2021-12-10 13:34 | P205 | P205 | 250 | mg/kg
AWMI [SRRF] | G Field Woods FMA Zone 18-19 [12''] | 2021-12-10 13:34 | Pb 6010 | Lead | 5.19 | mg/kg
AWMI [SRRF] | G Field Woods FMA Zone 18-19 [12''] | 2021-12-10 13:34 | pH | pH | 5.43 | SU
AWMI [SRRF] | G Field Woods FMA Zone 18-19 [12''] | 2021-12-10 13:34 | TP | Total Phosphorus as P | 109 | mg/kg
AWMI [SRRF] | G Field Woods FMA Zone 18-19 [12''] | 2021-12-10 13:34 | Zn 6010 | Zinc | 10.3 | mg/kg
AWMI [SRRF] | G Field Woods FMA Zone 18-19 [24''] | 2021-12-10 13:34 | Cd 6010 | Cadmium | ND | mg/kg
AWMI [SRRF] | G Field Woods FMA Zone 18-19 [24''] | 2021-12-10 13:34 | Cu 6010 | Copper | 3.67 | mg/kg
AWMI [SRRF] | G Field Woods FMA Zone 18-19 [24''] | 2021-12-10 13:34 | K 6010 | Potassium | 313 | mg/kg
AWMI [SRRF] | G Field Woods FMA Zone 18-19 [24''] | 2021-12-10 13:34 | Ni 6010 | Nickel | 5.74 | mg/kg
AWMI [SRRF] | G Field Woods FMA Zone 18-19 [24''] | 2021-12-10 13:34 | P205 | P205 | 267 | mg/kg
AWMI [SRRF] | G Field Woods FMA Zone 18-19 [24''] | 2021-12-10 13:34 | Pb 6010 | Lead | 5.13 | mg/kg
AWMI [SRRF] | G Field Woods FMA Zone 18-19 [24''] | 2021-12-10 13:34 | pH | pH | 5.12 | SU
AWMI [SRRF] | G Field Woods FMA Zone 18-19 [24''] | 2021-12-10 13:34 | TP | Total Phosphorus as P | 117 | mg/kg
AWMI [SRRF] | G Field Woods FMA Zone 18-19 [24''] | 2021-12-10 13:34 | Zn 6010 | Zinc | 12.9 | mg/kg
AWMI [SRRF] | G Field IeA/A Northeast [12''] | 2021-12-10 12:49 | Cd 6010 | Cadmium | ND | mg/kg
AWMI [SRRF] | G Field IeA/A Northeast [12''] | 2021-12-10 12:49 | Cu 6010 | Copper | 8.21 | mg/kg
AWMI [SRRF] | G Field IeA/A Northeast [12''] | 2021-12-10 12:49 | K 6010 | Potassium | 356 | mg/kg
AWMI [SRRF] | G Field IeA/A Northeast [12''] | 2021-12-10 12:49 | Ni 6010 | Nickel | 8.86 | mg/kg
AWMI [SRRF] | G Field IeA/A Northeast [12''] | 2021-12-10 12:49 | P205 | P205 | 581 | mg/kg
AWMI [SRRF] | G Field IeA/A Northeast [12''] | 2021-12-10 12:49 | Pb 6010 | Lead | 23.3 | mg/kg
AWMI [SRRF] | G Field IeA/A Northeast [12''] | 2021-12-10 12:49 | pH | pH | 6.65 | SU
AWMI [SRRF] | G Field IeA/A Northeast [12''] | 2021-12-10 12:49 | TP | Total Phosphorus as P | 254 | mg/kg
AWMI [SRRF] | G Field IeA/A Northeast [12''] | 2021-12-10 12:49 | Zn 6010 | Zinc | 20.4 | mg/kg
AWMI [SRRF] | G Field IeA/A Northeast [24''] | 2021-12-10 12:49 | Cd 6010 | Cadmium | ND | mg/kg
AWMI [SRRF] | G Field IeA/A Northeast [24''] | 2021-12-10 12:49 | Cu 6010 | Copper | 6.43 | mg/kg
AWMI [SRRF] | G Field IeA/A Northeast [24''] | 2021-12-10 12:49 | K 6010 | Potassium | 479 | mg/kg
AWMI [SRRF] | G Field IeA/A Northeast [24''] | 2021-12-10 12:49 | Ni 6010 | Nickel | 6.03 | mg/kg
AWMI [SRRF] | G Field IeA/A Northeast [24''] | 2021-12-10 12:49 | P205 | P205 | 570 | mg/kg
AWMI [SRRF] | G Field IeA/A Northeast [24''] | 2021-12-10 12:49 | Pb 6010 | Lead | 19.4 | mg/kg
AWMI [SRRF] | G Field IeA/A Northeast [24''] | 2021-12-10 12:49 | pH | pH | 6.42 | SU
AWMI [SRRF] | G Field IeA/A Northeast [24''] | 2021-12-10 12:49 | TP | Total Phosphorus as P | 249 | mg/kg
AWMI [SRRF] | G Field IeA/A Northeast [24''] | 2021-12-10 12:49 | Zn 6010 | Zinc | 19.2 | mg/kg
AWMI [SRRF] | G Field - FmA Northeast [12''] | 2021-12-10 11:39 | Cd 6010 | Cadmium | ND | mg/kg
AWMI [SRRF] | G Field - FmA Northeast [12''] | 2021-12-10 11:39 | Cu 6010 | Copper | 6.68 | mg/kg
AWMI [SRRF] | G Field - FmA Northeast [12''] | 2021-12-10 11:39 | K 6010 | Potassium | 277 | mg/kg
AWMI [SRRF] | G Field - FmA Northeast [12''] | 2021-12-10 11:39 | Ni 6010 | Nickel | 3.69 | mg/kg
AWMI [SRRF] | G Field - FmA Northeast [12''] | 2021-12-10 11:39 | P205 | P205 | 612 | mg/kg
AWMI [SRRF] | G Field - FmA Northeast [12''] | 2021-12-10 11:39 | Pb 6010 | Lead | 15 | mg/kg
AWMI [SRRF] | G Field - FmA Northeast [12''] | 2021-12-10 11:39 | pH | pH | 6.67 | SU
AWMI [SRRF] | G Field - FmA Northeast [12''] | 2021-12-10 11:39 | TP | Total Phosphorus as P | 267 | mg/kg
AWMI [SRRF] | G Field - FmA Northeast [12''] | 2021-12-10 11:39 | Zn 6010 | Zinc | 19.5 | mg/kg
AWMI [SRRF] | G Field - FmA Northeast [24''] | 2021-12-10 11:39 | Cd 6010 | Cadmium | ND | mg/kg
AWMI [SRRF] | G Field - FmA Northeast [24''] | 2021-12-10 11:39 | Cu 6010 | Copper | 3.98 | mg/kg
AWMI [SRRF] | G Field - FmA Northeast [24''] | 2021-12-10 11:39 | K 6010 | Potassium | 342 | mg/kg
AWMI [SRRF] | G Field - FmA Northeast [24''] | 2021-12-10 11:39 | Ni 6010 | Nickel | 4.64 | mg/kg
AWMI [SRRF] | G Field - FmA Northeast [24''] | 2021-12-10 11:39 | P205 | P205 | 334 | mg/kg
AWMI [SRRF] | G Field - FmA Northeast [24''] | 2021-12-10 11:39 | Pb 6010 | Lead | 7.51 | mg/kg
AWMI [SRRF] | G Field - FmA Northeast [24''] | 2021-12-10 11:39 | pH | pH | 6.7 | SU
AWMI [SRRF] | G Field - FmA Northeast [24''] | 2021-12-10 11:39 | TP | Total Phosphorus as P | 146 | mg/kg
AWMI [SRRF] | G Field - FmA Northeast [24''] | 2021-12-10 11:39 | Zn 6010 | Zinc | 12.7 | mg/kg
AWMI [SRRF] | G Field ROA - C North [12''] | 2021-12-10 10:22 | Cd 6010 | Cadmium | ND | mg/kg
AWMI [SRRF] | G Field ROA - C North [12''] | 2021-12-10 10:22 | Cu 6010 | Copper | 7.46 | mg/kg
AWMI [SRRF] | G Field ROA - C North [12''] | 2021-12-10 10:22 | K 6010 | Potassium | 361 | mg/kg
AWMI [SRRF] | G Field ROA - C North [12''] | 2021-12-10 10:22 | Ni 6010 | Nickel | 6.03 | mg/kg
AWMI [SRRF] | G Field ROA - C North [12''] | 2021-12-10 10:22 | P205 | P205 | 720 | mg/kg
AWMI [SRRF] | G Field ROA - C North [12''] | 2021-12-10 10:22 | Pb 6010 | Lead | 21.6 | mg/kg
AWMI [SRRF] | G Field ROA - C North [12''] | 2021-12-10 10:22 | pH | pH | 6.93 | SU
AWMI [SRRF] | G Field ROA - C North [12''] | 2021-12-10 10:22 | TP | Total Phosphorus as P | 314 | mg/kg
AWMI [SRRF] | G Field ROA - C North [12''] | 2021-12-10 10:22 | Zn 6010 | Zinc | 22.5 | mg/kg
AWMI [SRRF] | G Field ROA - C North [24''] | 2021-12-10 10:22 | Cd 6010 | Cadmium | ND | mg/kg
AWMI [SRRF] | G Field ROA - C North [24''] | 2021-12-10 10:22 | Cu 6010 | Copper | 5.41 | mg/kg
AWMI [SRRF] | G Field ROA - C North [24''] | 2021-12-10 10:22 | K 6010 | Potassium | 405 | mg/kg
AWMI [SRRF] | G Field ROA - C North [24''] | 2021-12-10 10:22 | Ni 6010 | Nickel | 6.56 | mg/kg
AWMI [SRRF] | G Field ROA - C North [24''] | 2021-12-10 10:22 | P205 | P205 | 462 | mg/kg
AWMI [SRRF] | G Field ROA - C North [24''] | 2021-12-10 10:22 | Pb 6010 | Lead | 11.5 | mg/kg
AWMI [SRRF] | G Field ROA - C North [24''] | 2021-12-10 10:22 | pH | pH | 6.81 | SU
AWMI [SRRF] | G Field ROA - C North [24''] | 2021-12-10 10:22 | TP | Total Phosphorus as P | 202 | mg/kg
AWMI [SRRF] | G Field ROA - C North [24''] | 2021-12-10 10:22 | Zn 6010 | Zinc | 15.6 | mg/kg
AWMI [SRRF] | G Field - South [12''] | 2021-12-10 08:49 | Cd 6010 | Cadmium | ND | mg/kg
AWMI [SRRF] | G Field - South [12''] | 2021-12-10 08:49 | Cu 6010 | Copper | 7.79 | mg/kg
AWMI [SRRF] | G Field - South [12''] | 2021-12-10 08:49 | K 6010 | Potassium | 329 | mg/kg
AWMI [SRRF] | G Field - South [12''] | 2021-12-10 08:49 | Ni 6010 | Nickel | 5.92 | mg/kg
AWMI [SRRF] | G Field - South [12''] | 2021-12-10 08:49 | P205 | P205 | 562 | mg/kg
AWMI [SRRF] | G Field - South [12''] | 2021-12-10 08:49 | Pb 6010 | Lead | 25.2 | mg/kg
AWMI [SRRF] | G Field - South [12''] | 2021-12-10 08:49 | pH | pH | 7.06 | SU
AWMI [SRRF] | G Field - South [12''] | 2021-12-10 08:49 | TP | Total Phosphorus as P | 246 | mg/kg
AWMI [SRRF] | G Field - South [12''] | 2021-12-10 08:49 | Zn 6010 | Zinc | 22.6 | mg/kg
AWMI [SRRF] | G Field - South [24''] | 2021-12-10 08:49 | Cd 6010 | Cadmium | ND | mg/kg
AWMI [SRRF] | G Field - South [24''] | 2021-12-10 08:49 | Cu 6010 | Copper | 6.39 | mg/kg
AWMI [SRRF] | G Field - South [24''] | 2021-12-10 08:49 | K 6010 | Potassium | 455 | mg/kg
AWMI [SRRF] | G Field - South [24''] | 2021-12-10 08:49 | Ni 6010 | Nickel | 7.15 | mg/kg
AWMI [SRRF] | G Field - South [24''] | 2021-12-10 08:49 | P205 | P205 | 553 | mg/kg
AWMI [SRRF] | G Field - South [24''] | 2021-12-10 08:49 | Pb 6010 | Lead | 15.2 | mg/kg
AWMI [SRRF] | G Field - South [24''] | 2021-12-10 08:49 | pH | pH | 6.85 | SU
AWMI [SRRF] | G Field - South [24''] | 2021-12-10 08:49 | TP | Total Phosphorus as P | 241 | mg/kg
AWMI [SRRF] | G Field - South [24''] | 2021-12-10 08:49 | Zn 6010 | Zinc | 16.1 | mg/kg
AWMI [SRRF] | G Field - DnA/X - Zone 1 [12''] | 2021-12-10 10:05 | Cd 6010 | Cadmium | ND | mg/kg
AWMI [SRRF] | G Field - DnA/X - Zone 1 [12''] | 2021-12-10 10:05 | Cu 6010 | Copper | 7.06 | mg/kg
AWMI [SRRF] | G Field - DnA/X - Zone 1 [12''] | 2021-12-10 10:05 | K 6010 | Potassium | 211 | mg/kg
AWMI [SRRF] | G Field - DnA/X - Zone 1 [12''] | 2021-12-10 10:05 | Ni 6010 | Nickel | 14.4 | mg/kg
AWMI [SRRF] | G Field - DnA/X - Zone 1 [12''] | 2021-12-10 10:05 | P205 | P205 | 276 | mg/kg
AWMI [SRRF] | G Field - DnA/X - Zone 1 [12''] | 2021-12-10 10:05 | Pb 6010 | Lead | 5.85 | mg/kg
AWMI [SRRF] | G Field - DnA/X - Zone 1 [12''] | 2021-12-10 10:05 | pH | pH | 5.57 | SU
AWMI [SRRF] | G Field - DnA/X - Zone 1 [12''] | 2021-12-10 10:05 | TP | Total Phosphorus as P | 121 | mg/kg
AWMI [SRRF] | G Field - DnA/X - Zone 1 [12''] | 2021-12-10 10:05 | Zn 6010 | Zinc | 11.4 | mg/kg
AWMI [SRRF] | G Field - DnA/X - Zone 1 [24''] | 2021-12-10 10:05 | Cd 6010 | Cadmium | ND | mg/kg
AWMI [SRRF] | G Field - DnA/X - Zone 1 [24''] | 2021-12-10 10:05 | Cu 6010 | Copper | 8.39 | mg/kg
AWMI [SRRF] | G Field - DnA/X - Zone 1 [24''] | 2021-12-10 10:05 | K 6010 | Potassium | 263 | mg/kg
AWMI [SRRF] | G Field - DnA/X - Zone 1 [24''] | 2021-12-10 10:05 | Ni 6010 | Nickel | 12.2 | mg/kg
AWMI [SRRF] | G Field - DnA/X - Zone 1 [24''] | 2021-12-10 10:05 | P205 | P205 | 235 | mg/kg
AWMI [SRRF] | G Field - DnA/X - Zone 1 [24''] | 2021-12-10 10:05 | Pb 6010 | Lead | 5.05 | mg/kg
AWMI [SRRF] | G Field - DnA/X - Zone 1 [24''] | 2021-12-10 10:05 | pH | pH | 5.38 | SU
AWMI [SRRF] | G Field - DnA/X - Zone 1 [24''] | 2021-12-10 10:05 | TP | Total Phosphorus as P | 103 | mg/kg
AWMI [SRRF] | G Field - DnA/X - Zone 1 [24''] | 2021-12-10 10:05 | Zn 6010 | Zinc | 12 | mg/kg
AWMI [SRRF] | G Field FmA West [12''] | 2021-12-11 10:14 | Cd 6010 | Cadmium | ND | mg/kg
AWMI [SRRF] | G Field FmA West [12''] | 2021-12-11 10:14 | Cu 6010 | Copper | 5.22 | mg/kg
AWMI [SRRF] | G Field FmA West [12''] | 2021-12-11 10:14 | K 6010 | Potassium | 298 | mg/kg
AWMI [SRRF] | G Field FmA West [12''] | 2021-12-11 10:14 | Ni 6010 | Nickel | 4.49 | mg/kg
AWMI [SRRF] | G Field FmA West [12''] | 2021-12-11 10:14 | P205 | P205 | 397 | mg/kg
AWMI [SRRF] | G Field FmA West [12''] | 2021-12-11 10:14 | Pb 6010 | Lead | 5.56 | mg/kg
AWMI [SRRF] | G Field FmA West [12''] | 2021-12-11 10:14 | pH | pH | 6.13 | SU
AWMI [SRRF] | G Field FmA West [12''] | 2021-12-11 10:14 | TP | Total Phosphorus as P | 174 | mg/kg
AWMI [SRRF] | G Field FmA West [12''] | 2021-12-11 10:14 | Zn 6010 | Zinc | 13.3 | mg/kg
AWMI [SRRF] | G Field FmA West [24''] | 2021-12-11 10:14 | Cd 6010 | Cadmium | ND | mg/kg
AWMI [SRRF] | G Field FmA West [24''] | 2021-12-11 10:14 | Cu 6010 | Copper | 7.65 | mg/kg
AWMI [SRRF] | G Field FmA West [24''] | 2021-12-11 10:14 | K 6010 | Potassium | 368 | mg/kg
AWMI [SRRF] | G Field FmA West [24''] | 2021-12-11 10:14 | Ni 6010 | Nickel | 5.08 | mg/kg
AWMI [SRRF] | G Field FmA West [24''] | 2021-12-11 10:14 | P205 | P205 | 213 | mg/kg
AWMI [SRRF] | G Field FmA West [24''] | 2021-12-11 10:14 | Pb 6010 | Lead | 3.83 | mg/kg
AWMI [SRRF] | G Field FmA West [24''] | 2021-12-11 10:14 | pH | pH | 6.78 | SU
AWMI [SRRF] | G Field FmA West [24''] | 2021-12-11 10:14 | TP | Total Phosphorus as P | 92.9 | mg/kg
AWMI [SRRF] | G Field FmA West [24''] | 2021-12-11 10:14 | Zn 6010 | Zinc | 10.2 | mg/kg
AWMI [SRRF] | G Field IeA/C [12''] | 2021-12-11 13:14 | Cd 6010 | Cadmium | ND | mg/kg
AWMI [SRRF] | G Field IeA/C [12''] | 2021-12-11 13:14 | Cu 6010 | Copper | 10.6 | mg/kg
AWMI [SRRF] | G Field IeA/C [12''] | 2021-12-11 13:14 | K 6010 | Potassium | 399 | mg/kg
AWMI [SRRF] | G Field IeA/C [12''] | 2021-12-11 13:14 | Ni 6010 | Nickel | 5.39 | mg/kg
AWMI [SRRF] | G Field IeA/C [12''] | 2021-12-11 13:14 | P205 | P205 | 738 | mg/kg
AWMI [SRRF] | G Field IeA/C [12''] | 2021-12-11 13:14 | Pb 6010 | Lead | 40.4 | mg/kg
AWMI [SRRF] | G Field IeA/C [12''] | 2021-12-11 13:14 | pH | pH | 6.78 | SU
AWMI [SRRF] | G Field IeA/C [12''] | 2021-12-11 13:14 | TP | Total Phosphorus as P | 322 | mg/kg
AWMI [SRRF] | G Field IeA/C [12''] | 2021-12-11 13:14 | Zn 6010 | Zinc | 29.2 | mg/kg
AWMI [SRRF] | G Field IeA/C [24''] | 2021-12-11 13:14 | Cd 6010 | Cadmium | 0.104 | mg/kg
AWMI [SRRF] | G Field IeA/C [24''] | 2021-12-11 13:14 | Cu 6010 | Copper | 7.99 | mg/kg
AWMI [SRRF] | G Field IeA/C [24''] | 2021-12-11 13:14 | K 6010 | Potassium | 496 | mg/kg
AWMI [SRRF] | G Field IeA/C [24''] | 2021-12-11 13:14 | Ni 6010 | Nickel | 6.55 | mg/kg
AWMI [SRRF] | G Field IeA/C [24''] | 2021-12-11 13:14 | P205 | P205 | 568 | mg/kg
AWMI [SRRF] | G Field IeA/C [24''] | 2021-12-11 13:14 | Pb 6010 | Lead | 26.4 | mg/kg
AWMI [SRRF] | G Field IeA/C [24''] | 2021-12-11 13:14 | pH | pH | 6.53 | SU
AWMI [SRRF] | G Field IeA/C [24''] | 2021-12-11 13:14 | TP | Total Phosphorus as P | 248 | mg/kg
AWMI [SRRF] | G Field IeA/C [24''] | 2021-12-11 13:14 | Zn 6010 | Zinc | 20.1 | mg/kg
AWMI [SRRF] | G Field DnA/NE [12''] | 2021-12-11 09:19 | Cd 6010 | Cadmium | ND | mg/kg
AWMI [SRRF] | G Field DnA/NE [12''] | 2021-12-11 09:19 | Cu 6010 | Copper | 7.16 | mg/kg
AWMI [SRRF] | G Field DnA/NE [12''] | 2021-12-11 09:19 | K 6010 | Potassium | 361 | mg/kg
AWMI [SRRF] | G Field DnA/NE [12''] | 2021-12-11 09:19 | Ni 6010 | Nickel | 4.4 | mg/kg
AWMI [SRRF] | G Field DnA/NE [12''] | 2021-12-11 09:19 | P205 | P205 | 1010 | mg/kg
AWMI [SRRF] | G Field DnA/NE [12''] | 2021-12-11 09:19 | Pb 6010 | Lead | 5.84 | mg/kg
AWMI [SRRF] | G Field DnA/NE [12''] | 2021-12-11 09:19 | pH | pH | 7.09 | SU
AWMI [SRRF] | G Field DnA/NE [12''] | 2021-12-11 09:19 | TP | Total Phosphorus as P | 442 | mg/kg
AWMI [SRRF] | G Field DnA/NE [12''] | 2021-12-11 09:19 | Zn 6010 | Zinc | 25.9 | mg/kg
AWMI [SRRF] | G Field DnA/NE [24''] | 2021-12-11 09:19 | Cd 6010 | Cadmium | ND | mg/kg
AWMI [SRRF] | G Field DnA/NE [24''] | 2021-12-11 09:19 | Cu 6010 | Copper | 5.3 | mg/kg
AWMI [SRRF] | G Field DnA/NE [24''] | 2021-12-11 09:19 | K 6010 | Potassium | 379 | mg/kg
AWMI [SRRF] | G Field DnA/NE [24''] | 2021-12-11 09:19 | Ni 6010 | Nickel | 4.51 | mg/kg
AWMI [SRRF] | G Field DnA/NE [24''] | 2021-12-11 09:19 | P205 | P205 | 635 | mg/kg
AWMI [SRRF] | G Field DnA/NE [24''] | 2021-12-11 09:19 | Pb 6010 | Lead | 5.45 | mg/kg
AWMI [SRRF] | G Field DnA/NE [24''] | 2021-12-11 09:19 | pH | pH | 6.98 | SU
AWMI [SRRF] | G Field DnA/NE [24''] | 2021-12-11 09:19 | TP | Total Phosphorus as P | 277 | mg/kg
AWMI [SRRF] | G Field DnA/NE [24''] | 2021-12-11 09:19 | Zn 6010 | Zinc | 17.2 | mg/kg
AWMI [SRRF] | G Field IeA/A [12''] | 2021-12-11 09:52 | Cd 6010 | Cadmium | 0.126 | mg/kg
AWMI [SRRF] | G Field IeA/A [12''] | 2021-12-11 09:52 | Cu 6010 | Copper | 9.95 | mg/kg
AWMI [SRRF] | G Field IeA/A [12''] | 2021-12-11 09:52 | K 6010 | Potassium | 407 | mg/kg
AWMI [SRRF] | G Field IeA/A [12''] | 2021-12-11 09:52 | Ni 6010 | Nickel | 5.23 | mg/kg
AWMI [SRRF] | G Field IeA/A [12''] | 2021-12-11 09:52 | P205 | P205 | 1020 | mg/kg
AWMI [SRRF] | G Field IeA/A [12''] | 2021-12-11 09:52 | Pb 6010 | Lead | 23.7 | mg/kg
AWMI [SRRF] | G Field IeA/A [12''] | 2021-12-11 09:52 | pH | pH | 7.01 | SU
AWMI [SRRF] | G Field IeA/A [12''] | 2021-12-11 09:52 | TP | Total Phosphorus as P | 445 | mg/kg
AWMI [SRRF] | G Field IeA/A [12''] | 2021-12-11 09:52 | Zn 6010 | Zinc | 30.5 | mg/kg
AWMI [SRRF] | G Field IeA/A [24''] | 2021-12-11 09:52 | Cd 6010 | Cadmium | 0.116 | mg/kg
AWMI [SRRF] | G Field IeA/A [24''] | 2021-12-11 09:52 | Cu 6010 | Copper | 7.45 | mg/kg
AWMI [SRRF] | G Field IeA/A [24''] | 2021-12-11 09:52 | K 6010 | Potassium | 464 | mg/kg
AWMI [SRRF] | G Field IeA/A [24''] | 2021-12-11 09:52 | Ni 6010 | Nickel | 6.25 | mg/kg
AWMI [SRRF] | G Field IeA/A [24''] | 2021-12-11 09:52 | P205 | P205 | 687 | mg/kg
AWMI [SRRF] | G Field IeA/A [24''] | 2021-12-11 09:52 | Pb 6010 | Lead | 16.7 | mg/kg
AWMI [SRRF] | G Field IeA/A [24''] | 2021-12-11 09:52 | pH | pH | 6.84 | SU
AWMI [SRRF] | G Field IeA/A [24''] | 2021-12-11 09:52 | TP | Total Phosphorus as P | 300 | mg/kg
AWMI [SRRF] | G Field IeA/A [24''] | 2021-12-11 09:52 | Zn 6010 | Zinc | 22.3 | mg/kg
AWMI [SRRF] | G Field IeA/B [12''] | 2021-12-11 10:49 | Cd 6010 | Cadmium | ND | mg/kg
AWMI [SRRF] | G Field IeA/B [12''] | 2021-12-11 10:49 | Cu 6010 | Copper | 9.53 | mg/kg
AWMI [SRRF] | G Field IeA/B [12''] | 2021-12-11 10:49 | K 6010 | Potassium | 369 | mg/kg
AWMI [SRRF] | G Field IeA/B [12''] | 2021-12-11 10:49 | Ni 6010 | Nickel | 5.27 | mg/kg
AWMI [SRRF] | G Field IeA/B [12''] | 2021-12-11 10:49 | P205 | P205 | 804 | mg/kg
AWMI [SRRF] | G Field IeA/B [12''] | 2021-12-11 10:49 | Pb 6010 | Lead | 36.1 | mg/kg
AWMI [SRRF] | G Field IeA/B [12''] | 2021-12-11 10:49 | pH | pH | 6.85 | SU
AWMI [SRRF] | G Field IeA/B [12''] | 2021-12-11 10:49 | TP | Total Phosphorus as P | 351 | mg/kg
AWMI [SRRF] | G Field IeA/B [12''] | 2021-12-11 10:49 | Zn 6010 | Zinc | 31.8 | mg/kg
AWMI [SRRF] | G Field IeA/B [24''] | 2021-12-11 10:49 | Cd 6010 | Cadmium | ND | mg/kg
AWMI [SRRF] | G Field IeA/B [24''] | 2021-12-11 10:49 | Cu 6010 | Copper | 6.8 | mg/kg
AWMI [SRRF] | G Field IeA/B [24''] | 2021-12-11 10:49 | K 6010 | Potassium | 428 | mg/kg
AWMI [SRRF] | G Field IeA/B [24''] | 2021-12-11 10:49 | Ni 6010 | Nickel | 5.94 | mg/kg
AWMI [SRRF] | G Field IeA/B [24''] | 2021-12-11 10:49 | P205 | P205 | 655 | mg/kg
AWMI [SRRF] | G Field IeA/B [24''] | 2021-12-11 10:49 | Pb 6010 | Lead | 27.1 | mg/kg
AWMI [SRRF] | G Field IeA/B [24''] | 2021-12-11 10:49 | pH | pH | 6.78 | SU
AWMI [SRRF] | G Field IeA/B [24''] | 2021-12-11 10:49 | TP | Total Phosphorus as P | 286 | mg/kg
AWMI [SRRF] | G Field IeA/B [24''] | 2021-12-11 10:49 | Zn 6010 | Zinc | 21.6 | mg/kg
AWMI [SRRF] | G Field DNA South [12''] | 2021-12-11 12:20 | Cd 6010 | Cadmium | ND | mg/kg
AWMI [SRRF] | G Field DNA South [12''] | 2021-12-11 12:20 | Cu 6010 | Copper | 7.47 | mg/kg
AWMI [SRRF] | G Field DNA South [12''] | 2021-12-11 12:20 | K 6010 | Potassium | 344 | mg/kg
AWMI [SRRF] | G Field DNA South [12''] | 2021-12-11 12:20 | Ni 6010 | Nickel | 4.59 | mg/kg
AWMI [SRRF] | G Field DNA South [12''] | 2021-12-11 12:20 | P205 | P205 | 842 | mg/kg
AWMI [SRRF] | G Field DNA South [12''] | 2021-12-11 12:20 | Pb 6010 | Lead | 17.3 | mg/kg
AWMI [SRRF] | G Field DNA South [12''] | 2021-12-11 12:20 | pH | pH | 6.94 | SU
AWMI [SRRF] | G Field DNA South [12''] | 2021-12-11 12:20 | TP | Total Phosphorus as P | 368 | mg/kg
AWMI [SRRF] | G Field DNA South [12''] | 2021-12-11 12:20 | Zn 6010 | Zinc | 28.6 | mg/kg
AWMI [SRRF] | G Field DNA South [24''] | 2021-12-11 12:20 | Cd 6010 | Cadmium | ND | mg/kg
AWMI [SRRF] | G Field DNA South [24''] | 2021-12-11 12:20 | Cu 6010 | Copper | 6.2 | mg/kg
AWMI [SRRF] | G Field DNA South [24''] | 2021-12-11 12:20 | K 6010 | Potassium | 449 | mg/kg
AWMI [SRRF] | G Field DNA South [24''] | 2021-12-11 12:20 | Ni 6010 | Nickel | 7.32 | mg/kg
AWMI [SRRF] | G Field DNA South [24''] | 2021-12-11 12:20 | P205 | P205 | 605 | mg/kg
AWMI [SRRF] | G Field DNA South [24''] | 2021-12-11 12:20 | Pb 6010 | Lead | 13.2 | mg/kg
AWMI [SRRF] | G Field DNA South [24''] | 2021-12-11 12:20 | pH | pH | 6.97 | SU
AWMI [SRRF] | G Field DNA South [24''] | 2021-12-11 12:20 | TP | Total Phosphorus as P | 264 | mg/kg
AWMI [SRRF] | G Field DNA South [24''] | 2021-12-11 12:20 | Zn 6010 | Zinc | 20.8 | mg/kg
AWMI [SRRF] | G Field SadBA [12''] | 2021-12-11 12:41 | Cd 6010 | Cadmium | ND | mg/kg
AWMI [SRRF] | G Field SadBA [12''] | 2021-12-11 12:41 | Cu 6010 | Copper | 12.8 | mg/kg
AWMI [SRRF] | G Field SadBA [12''] | 2021-12-11 12:41 | K 6010 | Potassium | 331 | mg/kg
AWMI [SRRF] | G Field SadBA [12''] | 2021-12-11 12:41 | Ni 6010 | Nickel | 6.17 | mg/kg
AWMI [SRRF] | G Field SadBA [12''] | 2021-12-11 12:41 | P205 | P205 | 842 | mg/kg
AWMI [SRRF] | G Field SadBA [12''] | 2021-12-11 12:41 | Pb 6010 | Lead | 68.5 | mg/kg
AWMI [SRRF] | G Field SadBA [12''] | 2021-12-11 12:41 | pH | pH | 6.9 | SU
AWMI [SRRF] | G Field SadBA [12''] | 2021-12-11 12:41 | TP | Total Phosphorus as P | 368 | mg/kg
AWMI [SRRF] | G Field SadBA [12''] | 2021-12-11 12:41 | Zn 6010 | Zinc | 23.3 | mg/kg
AWMI [SRRF] | G Field SadBA [24''] | 2021-12-11 12:41 | Cd 6010 | Cadmium | ND | mg/kg
AWMI [SRRF] | G Field SadBA [24''] | 2021-12-11 12:41 | Cu 6010 | Copper | 10.1 | mg/kg
AWMI [SRRF] | G Field SadBA [24''] | 2021-12-11 12:41 | K 6010 | Potassium | 375 | mg/kg
AWMI [SRRF] | G Field SadBA [24''] | 2021-12-11 12:41 | Ni 6010 | Nickel | 6.13 | mg/kg
AWMI [SRRF] | G Field SadBA [24''] | 2021-12-11 12:41 | P205 | P205 | 505 | mg/kg
AWMI [SRRF] | G Field SadBA [24''] | 2021-12-11 12:41 | Pb 6010 | Lead | 25.8 | mg/kg
AWMI [SRRF] | G Field SadBA [24''] | 2021-12-11 12:41 | pH | pH | 6.91 | SU
AWMI [SRRF] | G Field SadBA [24''] | 2021-12-11 12:41 | TP | Total Phosphorus as P | 220 | mg/kg
AWMI [SRRF] | G Field SadBA [24''] | 2021-12-11 12:41 | Zn 6010 | Zinc | 16.2 | mg/kg
AWMI [SRRF] | G Field DnA/214-17 [12''] | 2021-12-11 09:45 | Cd 6010 | Cadmium | ND | mg/kg
AWMI [SRRF] | G Field DnA/214-17 [12''] | 2021-12-11 09:45 | Cu 6010 | Copper | 3.37 | mg/kg
AWMI [SRRF] | G Field DnA/214-17 [12''] | 2021-12-11 09:45 | K 6010 | Potassium | 252 | mg/kg
AWMI [SRRF] | G Field DnA/214-17 [12''] | 2021-12-11 09:45 | Ni 6010 | Nickel | 5.51 | mg/kg
AWMI [SRRF] | G Field DnA/214-17 [12''] | 2021-12-11 09:45 | P205 | P205 | 322 | mg/kg
AWMI [SRRF] | G Field DnA/214-17 [12''] | 2021-12-11 09:45 | Pb 6010 | Lead | 5.01 | mg/kg
AWMI [SRRF] | G Field DnA/214-17 [12''] | 2021-12-11 09:45 | pH | pH | 5.13 | SU
AWMI [SRRF] | G Field DnA/214-17 [12''] | 2021-12-11 09:45 | TP | Total Phosphorus as P | 140 | mg/kg
AWMI [SRRF] | G Field DnA/214-17 [12''] | 2021-12-11 09:45 | Zn 6010 | Zinc | 10.9 | mg/kg
AWMI [SRRF] | G Field DnA/214-17 [24''] | 2021-12-11 09:45 | Cd 6010 | Cadmium | ND | mg/kg
AWMI [SRRF] | G Field DnA/214-17 [24''] | 2021-12-11 09:45 | Cu 6010 | Copper | 7.29 | mg/kg
AWMI [SRRF] | G Field DnA/214-17 [24''] | 2021-12-11 09:45 | K 6010 | Potassium | 357 | mg/kg
AWMI [SRRF] | G Field DnA/214-17 [24''] | 2021-12-11 09:45 | Ni 6010 | Nickel | 7.42 | mg/kg
AWMI [SRRF] | G Field DnA/214-17 [24''] | 2021-12-11 09:45 | P205 | P205 | 355 | mg/kg
AWMI [SRRF] | G Field DnA/214-17 [24''] | 2021-12-11 09:45 | Pb 6010 | Lead | 5.39 | mg/kg
AWMI [SRRF] | G Field DnA/214-17 [24''] | 2021-12-11 09:45 | pH | pH | 5.17 | SU
AWMI [SRRF] | G Field DnA/214-17 [24''] | 2021-12-11 09:45 | TP | Total Phosphorus as P | 155 | mg/kg
AWMI [SRRF] | G Field DnA/214-17 [24''] | 2021-12-11 09:45 | Zn 6010 | Zinc | 12.3 | mg/kg
AWMI [SRRF] | G Field IeA W [12''] | 2021-12-11 10:51 | Cd 6010 | Cadmium | 0.105 | mg/kg
AWMI [SRRF] | G Field IeA W [12''] | 2021-12-11 10:51 | Cu 6010 | Copper | 16.3 | mg/kg
AWMI [SRRF] | G Field IeA W [12''] | 2021-12-11 10:51 | K 6010 | Potassium | 378 | mg/kg
AWMI [SRRF] | G Field IeA W [12''] | 2021-12-11 10:51 | Ni 6010 | Nickel | 6.58 | mg/kg
AWMI [SRRF] | G Field IeA W [12''] | 2021-12-11 10:51 | P205 | P205 | 1140 | mg/kg
AWMI [SRRF] | G Field IeA W [12''] | 2021-12-11 10:51 | Pb 6010 | Lead | 80 | mg/kg
AWMI [SRRF] | G Field IeA W [12''] | 2021-12-11 10:51 | pH | pH | 6.36 | SU
AWMI [SRRF] | G Field IeA W [12''] | 2021-12-11 10:51 | TP | Total Phosphorus as P | 499 | mg/kg
AWMI [SRRF] | G Field IeA W [12''] | 2021-12-11 10:51 | Zn 6010 | Zinc | 22.5 | mg/kg
AWMI [SRRF] | G Field IeA W [24''] | 2021-12-11 10:51 | Cd 6010 | Cadmium | ND | mg/kg
AWMI [SRRF] | G Field IeA W [24''] | 2021-12-11 10:51 | Cu 6010 | Copper | 10.9 | mg/kg
AWMI [SRRF] | G Field IeA W [24''] | 2021-12-11 10:51 | K 6010 | Potassium | 437 | mg/kg
AWMI [SRRF] | G Field IeA W [24''] | 2021-12-11 10:51 | Ni 6010 | Nickel | 6.64 | mg/kg
AWMI [SRRF] | G Field IeA W [24''] | 2021-12-11 10:51 | P205 | P205 | 830 | mg/kg
AWMI [SRRF] | G Field IeA W [24''] | 2021-12-11 10:51 | Pb 6010 | Lead | 37.1 | mg/kg
AWMI [SRRF] | G Field IeA W [24''] | 2021-12-11 10:51 | pH | pH | 6.75 | SU
AWMI [SRRF] | G Field IeA W [24''] | 2021-12-11 10:51 | TP | Total Phosphorus as P | 363 | mg/kg
AWMI [SRRF] | G Field IeA W [24''] | 2021-12-11 10:51 | Zn 6010 | Zinc | 16.5 | mg/kg
AWMI [SRRF] | G Field Sad B ANSR [12''] | 2021-12-11 11:29 | Cd 6010 | Cadmium | ND | mg/kg
AWMI [SRRF] | G Field Sad B ANSR [12''] | 2021-12-11 11:29 | Cu 6010 | Copper | 11.9 | mg/kg
AWMI [SRRF] | G Field Sad B ANSR [12''] | 2021-12-11 11:29 | K 6010 | Potassium | 330 | mg/kg
AWMI [SRRF] | G Field Sad B ANSR [12''] | 2021-12-11 11:29 | Ni 6010 | Nickel | 7.96 | mg/kg
AWMI [SRRF] | G Field Sad B ANSR [12''] | 2021-12-11 11:29 | P205 | P205 | 809 | mg/kg
AWMI [SRRF] | G Field Sad B ANSR [12''] | 2021-12-11 11:29 | Pb 6010 | Lead | 61.9 | mg/kg
AWMI [SRRF] | G Field Sad B ANSR [12''] | 2021-12-11 11:29 | pH | pH | 6.72 | SU
AWMI [SRRF] | G Field Sad B ANSR [12''] | 2021-12-11 11:29 | TP | Total Phosphorus as P | 353 | mg/kg
AWMI [SRRF] | G Field Sad B ANSR [12''] | 2021-12-11 11:29 | Zn 6010 | Zinc | 19.8 | mg/kg
AWMI [SRRF] | G Field Sad B ANSR [24''] | 2021-12-11 11:29 | Cd 6010 | Cadmium | ND | mg/kg
AWMI [SRRF] | G Field Sad B ANSR [24''] | 2021-12-11 11:29 | Cu 6010 | Copper | 7.84 | mg/kg
AWMI [SRRF] | G Field Sad B ANSR [24''] | 2021-12-11 11:29 | K 6010 | Potassium | 430 | mg/kg
AWMI [SRRF] | G Field Sad B ANSR [24''] | 2021-12-11 11:29 | Ni 6010 | Nickel | 7.17 | mg/kg
AWMI [SRRF] | G Field Sad B ANSR [24''] | 2021-12-11 11:29 | P205 | P205 | 455 | mg/kg
AWMI [SRRF] | G Field Sad B ANSR [24''] | 2021-12-11 11:29 | Pb 6010 | Lead | 17.8 | mg/kg
AWMI [SRRF] | G Field Sad B ANSR [24''] | 2021-12-11 11:29 | pH | pH | 6.75 | SU
AWMI [SRRF] | G Field Sad B ANSR [24''] | 2021-12-11 11:29 | TP | Total Phosphorus as P | 199 | mg/kg
AWMI [SRRF] | G Field Sad B ANSR [24''] | 2021-12-11 11:29 | Zn 6010 | Zinc | 14.8 | mg/kg
AWMI [SRRF] | G Field LgA [12''] | 2021-12-11 13:06 | Cd 6010 | Cadmium | ND | mg/kg
AWMI [SRRF] | G Field LgA [12''] | 2021-12-11 13:06 | Cu 6010 | Copper | 10.7 | mg/kg
AWMI [SRRF] | G Field LgA [12''] | 2021-12-11 13:06 | K 6010 | Potassium | 357 | mg/kg
AWMI [SRRF] | G Field LgA [12''] | 2021-12-11 13:06 | Ni 6010 | Nickel | 6.63 | mg/kg
AWMI [SRRF] | G Field LgA [12''] | 2021-12-11 13:06 | P205 | P205 | 781 | mg/kg
AWMI [SRRF] | G Field LgA [12''] | 2021-12-11 13:06 | Pb 6010 | Lead | 68 | mg/kg
AWMI [SRRF] | G Field LgA [12''] | 2021-12-11 13:06 | pH | pH | 6.48 | SU
AWMI [SRRF] | G Field LgA [12''] | 2021-12-11 13:06 | TP | Total Phosphorus as P | 341 | mg/kg
AWMI [SRRF] | G Field LgA [12''] | 2021-12-11 13:06 | Zn 6010 | Zinc | 19.3 | mg/kg
AWMI [SRRF] | G Field LgA [24''] | 2021-12-11 13:06 | Cd 6010 | Cadmium | ND | mg/kg
AWMI [SRRF] | G Field LgA [24''] | 2021-12-11 13:06 | Cu 6010 | Copper | 7.64 | mg/kg
AWMI [SRRF] | G Field LgA [24''] | 2021-12-11 13:06 | K 6010 | Potassium | 542 | mg/kg
AWMI [SRRF] | G Field LgA [24''] | 2021-12-11 13:06 | Ni 6010 | Nickel | 8.33 | mg/kg
AWMI [SRRF] | G Field LgA [24''] | 2021-12-11 13:06 | P205 | P205 | 429 | mg/kg
AWMI [SRRF] | G Field LgA [24''] | 2021-12-11 13:06 | Pb 6010 | Lead | 15.2 | mg/kg
AWMI [SRRF] | G Field LgA [24''] | 2021-12-11 13:06 | pH | pH | 6.64 | SU
AWMI [SRRF] | G Field LgA [24''] | 2021-12-11 13:06 | TP | Total Phosphorus as P | 187 | mg/kg
AWMI [SRRF] | G Field LgA [24''] | 2021-12-11 13:06 | Zn 6010 | Zinc | 16.8 | mg/kg
AWMI [SRRF] | G Field Sad B 5 [12''] | 2021-12-11 12:16 | Cd 6010 | Cadmium | ND | mg/kg
AWMI [SRRF] | G Field Sad B 5 [12''] | 2021-12-11 12:16 | Cu 6010 | Copper | 10.2 | mg/kg
AWMI [SRRF] | G Field Sad B 5 [12''] | 2021-12-11 12:16 | K 6010 | Potassium | 271 | mg/kg
AWMI [SRRF] | G Field Sad B 5 [12''] | 2021-12-11 12:16 | Ni 6010 | Nickel | 7.04 | mg/kg
AWMI [SRRF] | G Field Sad B 5 [12''] | 2021-12-11 12:16 | P205 | P205 | 671 | mg/kg
AWMI [SRRF] | G Field Sad B 5 [12''] | 2021-12-11 12:16 | Pb 6010 | Lead | 50.9 | mg/kg
AWMI [SRRF] | G Field Sad B 5 [12''] | 2021-12-11 12:16 | pH | pH | 6.82 | SU
AWMI [SRRF] | G Field Sad B 5 [12''] | 2021-12-11 12:16 | TP | Total Phosphorus as P | 293 | mg/kg
AWMI [SRRF] | G Field Sad B 5 [12''] | 2021-12-11 12:16 | Zn 6010 | Zinc | 16.7 | mg/kg
AWMI [SRRF] | G Field Sad B 5 [24''] | 2021-12-11 12:16 | Cd 6010 | Cadmium | ND | mg/kg
AWMI [SRRF] | G Field Sad B 5 [24''] | 2021-12-11 12:16 | Cu 6010 | Copper | 7.36 | mg/kg
AWMI [SRRF] | G Field Sad B 5 [24''] | 2021-12-11 12:16 | K 6010 | Potassium | 376 | mg/kg
AWMI [SRRF] | G Field Sad B 5 [24''] | 2021-12-11 12:16 | Ni 6010 | Nickel | 7.42 | mg/kg
AWMI [SRRF] | G Field Sad B 5 [24''] | 2021-12-11 12:16 | P205 | P205 | 373 | mg/kg
AWMI [SRRF] | G Field Sad B 5 [24''] | 2021-12-11 12:16 | Pb 6010 | Lead | 12.9 | mg/kg
AWMI [SRRF] | G Field Sad B 5 [24''] | 2021-12-11 12:16 | pH | pH | 6.76 | SU
AWMI [SRRF] | G Field Sad B 5 [24''] | 2021-12-11 12:16 | TP | Total Phosphorus as P | 163 | mg/kg
AWMI [SRRF] | G Field Sad B 5 [24''] | 2021-12-11 12:16 | Zn 6010 | Zinc | 12.6 | mg/kg
AWMI [SRRF] | F Field DnA NW [12''] | 2021-12-12 14:12 | Cd 6010 | Cadmium | ND | mg/kg
AWMI [SRRF] | F Field DnA NW [12''] | 2021-12-12 14:12 | Cu 6010 | Copper | 3.91 | mg/kg
AWMI [SRRF] | F Field DnA NW [12''] | 2021-12-12 14:12 | K 6010 | Potassium | 357 | mg/kg
AWMI [SRRF] | F Field DnA NW [12''] | 2021-12-12 14:12 | Ni 6010 | Nickel | 5.69 | mg/kg
AWMI [SRRF] | F Field DnA NW [12''] | 2021-12-12 14:12 | P205 | P205 | 716 | mg/kg
AWMI [SRRF] | F Field DnA NW [12''] | 2021-12-12 14:12 | Pb 6010 | Lead | 5.13 | mg/kg
AWMI [SRRF] | F Field DnA NW [12''] | 2021-12-12 14:12 | pH | pH | 5.98 | SU
AWMI [SRRF] | F Field DnA NW [12''] | 2021-12-12 14:12 | TP | Total Phosphorus as P | 313 | mg/kg
AWMI [SRRF] | F Field DnA NW [12''] | 2021-12-12 14:12 | Zn 6010 | Zinc | 20.6 | mg/kg
AWMI [SRRF] | F Field DnA NW [24''] | 2021-12-12 14:12 | Cd 6010 | Cadmium | ND | mg/kg
AWMI [SRRF] | F Field DnA NW [24''] | 2021-12-12 14:12 | Cu 6010 | Copper | 4.61 | mg/kg
AWMI [SRRF] | F Field DnA NW [24''] | 2021-12-12 14:12 | K 6010 | Potassium | 471 | mg/kg
AWMI [SRRF] | F Field DnA NW [24''] | 2021-12-12 14:12 | Ni 6010 | Nickel | 6.1 | mg/kg
AWMI [SRRF] | F Field DnA NW [24''] | 2021-12-12 14:12 | P205 | P205 | 639 | mg/kg
AWMI [SRRF] | F Field DnA NW [24''] | 2021-12-12 14:12 | Pb 6010 | Lead | 4.95 | mg/kg
AWMI [SRRF] | F Field DnA NW [24''] | 2021-12-12 14:12 | pH | pH | 6.07 | SU
AWMI [SRRF] | F Field DnA NW [24''] | 2021-12-12 14:12 | TP | Total Phosphorus as P | 279 | mg/kg
AWMI [SRRF] | F Field DnA NW [24''] | 2021-12-12 14:12 | Zn 6010 | Zinc | 18.7 | mg/kg
AWMI [SRRF] | F Field DnA NE [12''] | 2021-12-12 15:10 | Cd 6010 | Cadmium | 0.105 | mg/kg
AWMI [SRRF] | F Field DnA NE [12''] | 2021-12-12 15:10 | Cu 6010 | Copper | 5.98 | mg/kg
AWMI [SRRF] | F Field DnA NE [12''] | 2021-12-12 15:10 | K 6010 | Potassium | 409 | mg/kg
AWMI [SRRF] | F Field DnA NE [12''] | 2021-12-12 15:10 | Ni 6010 | Nickel | 8.04 | mg/kg
AWMI [SRRF] | F Field DnA NE [12''] | 2021-12-12 15:10 | P205 | P205 | 807 | mg/kg
AWMI [SRRF] | F Field DnA NE [12''] | 2021-12-12 15:10 | Pb 6010 | Lead | 5.98 | mg/kg
AWMI [SRRF] | F Field DnA NE [12''] | 2021-12-12 15:10 | pH | pH | 6.25 | SU
AWMI [SRRF] | F Field DnA NE [12''] | 2021-12-12 15:10 | TP | Total Phosphorus as P | 353 | mg/kg
AWMI [SRRF] | F Field DnA NE [12''] | 2021-12-12 15:10 | Zn 6010 | Zinc | 24.6 | mg/kg
AWMI [SRRF] | F Field DnA NE [24''] | 2021-12-12 15:10 | Cd 6010 | Cadmium | ND | mg/kg
AWMI [SRRF] | F Field DnA NE [24''] | 2021-12-12 15:10 | Cu 6010 | Copper | 5.73 | mg/kg
AWMI [SRRF] | F Field DnA NE [24''] | 2021-12-12 15:10 | K 6010 | Potassium | 442 | mg/kg
AWMI [SRRF] | F Field DnA NE [24''] | 2021-12-12 15:10 | Ni 6010 | Nickel | 8.56 | mg/kg
AWMI [SRRF] | F Field DnA NE [24''] | 2021-12-12 15:10 | P205 | P205 | 805 | mg/kg
AWMI [SRRF] | F Field DnA NE [24''] | 2021-12-12 15:10 | Pb 6010 | Lead | 5.9 | mg/kg
AWMI [SRRF] | F Field DnA NE [24''] | 2021-12-12 15:10 | pH | pH | 6.27 | SU
AWMI [SRRF] | F Field DnA NE [24''] | 2021-12-12 15:10 | TP | Total Phosphorus as P | 352 | mg/kg
AWMI [SRRF] | F Field DnA NE [24''] | 2021-12-12 15:10 | Zn 6010 | Zinc | 24.3 | mg/kg
AWMI [SRRF] | F Field DnA Southeast [12''] | 2021-12-12 09:46 | Cd 6010 | Cadmium | ND | mg/kg
AWMI [SRRF] | F Field DnA Southeast [12''] | 2021-12-12 09:46 | Cu 6010 | Copper | 5.49 | mg/kg
AWMI [SRRF] | F Field DnA Southeast [12''] | 2021-12-12 09:46 | K 6010 | Potassium | 391 | mg/kg
AWMI [SRRF] | F Field DnA Southeast [12''] | 2021-12-12 09:46 | Ni 6010 | Nickel | 7.1 | mg/kg
AWMI [SRRF] | F Field DnA Southeast [12''] | 2021-12-12 09:46 | P205 | P205 | 847 | mg/kg
AWMI [SRRF] | F Field DnA Southeast [12''] | 2021-12-12 09:46 | Pb 6010 | Lead | 5.89 | mg/kg
AWMI [SRRF] | F Field DnA Southeast [12''] | 2021-12-12 09:46 | pH | pH | 6.19 | SU
AWMI [SRRF] | F Field DnA Southeast [12''] | 2021-12-12 09:46 | TP | Total Phosphorus as P | 370 | mg/kg
AWMI [SRRF] | F Field DnA Southeast [12''] | 2021-12-12 09:46 | Zn 6010 | Zinc | 21.1 | mg/kg
AWMI [SRRF] | F Field DnA Southeast [24''] | 2021-12-12 09:46 | Cd 6010 | Cadmium | ND | mg/kg
AWMI [SRRF] | F Field DnA Southeast [24''] | 2021-12-12 09:46 | Cu 6010 | Copper | 5.97 | mg/kg
AWMI [SRRF] | F Field DnA Southeast [24''] | 2021-12-12 09:46 | K 6010 | Potassium | 447 | mg/kg
AWMI [SRRF] | F Field DnA Southeast [24''] | 2021-12-12 09:46 | Ni 6010 | Nickel | 9.3 | mg/kg
AWMI [SRRF] | F Field DnA Southeast [24''] | 2021-12-12 09:46 | P205 | P205 | 828 | mg/kg
AWMI [SRRF] | F Field DnA Southeast [24''] | 2021-12-12 09:46 | Pb 6010 | Lead | 8.34 | mg/kg
AWMI [SRRF] | F Field DnA Southeast [24''] | 2021-12-12 09:46 | pH | pH | 6.49 | SU
AWMI [SRRF] | F Field DnA Southeast [24''] | 2021-12-12 09:46 | TP | Total Phosphorus as P | 362 | mg/kg
AWMI [SRRF] | F Field DnA Southeast [24''] | 2021-12-12 09:46 | Zn 6010 | Zinc | 20.9 | mg/kg
AWMI [SRRF] | F Field IeA [12''] North | 2021-12-12 14:51 | Cd 6010 | Cadmium | 0.102 | mg/kg
AWMI [SRRF] | F Field IeA [12''] North | 2021-12-12 14:51 | Cu 6010 | Copper | 5.28 | mg/kg
AWMI [SRRF] | F Field IeA [12''] North | 2021-12-12 14:51 | K 6010 | Potassium | 477 | mg/kg
AWMI [SRRF] | F Field IeA [12''] North | 2021-12-12 14:51 | Ni 6010 | Nickel | 7.62 | mg/kg
AWMI [SRRF] | F Field IeA [12''] North | 2021-12-12 14:51 | P205 | P205 | 1040 | mg/kg
AWMI [SRRF] | F Field IeA [12''] North | 2021-12-12 14:51 | Pb 6010 | Lead | 7 | mg/kg
AWMI [SRRF] | F Field IeA [12''] North | 2021-12-12 14:51 | pH | pH | 6.44 | SU
AWMI [SRRF] | F Field IeA [12''] North | 2021-12-12 14:51 | TP | Total Phosphorus as P | 453 | mg/kg
AWMI [SRRF] | F Field IeA [12''] North | 2021-12-12 14:51 | Zn 6010 | Zinc | 25.2 | mg/kg
AWMI [SRRF] | F Field IeA [24''] North | 2021-12-12 14:51 | Cd 6010 | Cadmium | ND | mg/kg
AWMI [SRRF] | F Field IeA [24''] North | 2021-12-12 14:51 | Cu 6010 | Copper | 6.96 | mg/kg
AWMI [SRRF] | F Field IeA [24''] North | 2021-12-12 14:51 | K 6010 | Potassium | 545 | mg/kg
AWMI [SRRF] | F Field IeA [24''] North | 2021-12-12 14:51 | Ni 6010 | Nickel | 9.08 | mg/kg
AWMI [SRRF] | F Field IeA [24''] North | 2021-12-12 14:51 | P205 | P205 | 927 | mg/kg
AWMI [SRRF] | F Field IeA [24''] North | 2021-12-12 14:51 | Pb 6010 | Lead | 6.93 | mg/kg
AWMI [SRRF] | F Field IeA [24''] North | 2021-12-12 14:51 | pH | pH | 6.61 | SU
AWMI [SRRF] | F Field IeA [24''] North | 2021-12-12 14:51 | TP | Total Phosphorus as P | 405 | mg/kg
AWMI [SRRF] | F Field IeA [24''] North | 2021-12-12 14:51 | Zn 6010 | Zinc | 24.8 | mg/kg
AWMI [SRRF] | F Field HMA - B [12''] | 2021-12-12 13:21 | Cd 6010 | Cadmium | 0.13 | mg/kg
AWMI [SRRF] | F Field HMA - B [12''] | 2021-12-12 13:21 | Cu 6010 | Copper | 7.68 | mg/kg
AWMI [SRRF] | F Field HMA - B [12''] | 2021-12-12 13:21 | K 6010 | Potassium | 449 | mg/kg
AWMI [SRRF] | F Field HMA - B [12''] | 2021-12-12 13:21 | Ni 6010 | Nickel | 7.76 | mg/kg
AWMI [SRRF] | F Field HMA - B [12''] | 2021-12-12 13:21 | P205 | P205 | 1560 | mg/kg
AWMI [SRRF] | F Field HMA - B [12''] | 2021-12-12 13:21 | Pb 6010 | Lead | 8.06 | mg/kg
AWMI [SRRF] | F Field HMA - B [12''] | 2021-12-12 13:21 | pH | pH | 6.25 | SU
AWMI [SRRF] | F Field HMA - B [12''] | 2021-12-12 13:21 | TP | Total Phosphorus as P | 680 | mg/kg
AWMI [SRRF] | F Field HMA - B [12''] | 2021-12-12 13:21 | Zn 6010 | Zinc | 29.8 | mg/kg
AWMI [SRRF] | F Field HMA - B [24''] | 2021-12-12 13:21 | Cd 6010 | Cadmium | ND | mg/kg
AWMI [SRRF] | F Field HMA - B [24''] | 2021-12-12 13:21 | Cu 6010 | Copper | 6.15 | mg/kg
AWMI [SRRF] | F Field HMA - B [24''] | 2021-12-12 13:21 | K 6010 | Potassium | 450 | mg/kg
AWMI [SRRF] | F Field HMA - B [24''] | 2021-12-12 13:21 | Ni 6010 | Nickel | 8.47 | mg/kg
AWMI [SRRF] | F Field HMA - B [24''] | 2021-12-12 13:21 | P205 | P205 | 793 | mg/kg
AWMI [SRRF] | F Field HMA - B [24''] | 2021-12-12 13:21 | Pb 6010 | Lead | 5.85 | mg/kg
AWMI [SRRF] | F Field HMA - B [24''] | 2021-12-12 13:21 | pH | pH | 6.4 | SU
AWMI [SRRF] | F Field HMA - B [24''] | 2021-12-12 13:21 | TP | Total Phosphorus as P | 346 | mg/kg
AWMI [SRRF] | F Field HMA - B [24''] | 2021-12-12 13:21 | Zn 6010 | Zinc | 22.5 | mg/kg
AWMI [SRRF] | F Field HMA - A [12''] | 2021-12-12 13:05 | Cd 6010 | Cadmium | ND | mg/kg
AWMI [SRRF] | F Field HMA - A [12''] | 2021-12-12 13:05 | Cu 6010 | Copper | 5.01 | mg/kg
AWMI [SRRF] | F Field HMA - A [12''] | 2021-12-12 13:05 | K 6010 | Potassium | 480 | mg/kg
AWMI [SRRF] | F Field HMA - A [12''] | 2021-12-12 13:05 | Ni 6010 | Nickel | 10.7 | mg/kg
AWMI [SRRF] | F Field HMA - A [12''] | 2021-12-12 13:05 | P205 | P205 | 874 | mg/kg
AWMI [SRRF] | F Field HMA - A [12''] | 2021-12-12 13:05 | Pb 6010 | Lead | 6.13 | mg/kg
AWMI [SRRF] | F Field HMA - A [12''] | 2021-12-12 13:05 | pH | pH | 5.91 | SU
AWMI [SRRF] | F Field HMA - A [12''] | 2021-12-12 13:05 | TP | Total Phosphorus as P | 382 | mg/kg
AWMI [SRRF] | F Field HMA - A [12''] | 2021-12-12 13:05 | Zn 6010 | Zinc | 23.6 | mg/kg
AWMI [SRRF] | F Field HMA - A [24''] | 2021-12-12 13:05 | Cd 6010 | Cadmium | 0.118 | mg/kg
AWMI [SRRF] | F Field HMA - A [24''] | 2021-12-12 13:05 | Cu 6010 | Copper | 7.24 | mg/kg
AWMI [SRRF] | F Field HMA - A [24''] | 2021-12-12 13:05 | K 6010 | Potassium | 467 | mg/kg
AWMI [SRRF] | F Field HMA - A [24''] | 2021-12-12 13:05 | Ni 6010 | Nickel | 9.02 | mg/kg
AWMI [SRRF] | F Field HMA - A [24''] | 2021-12-12 13:05 | P205 | P205 | 1320 | mg/kg
AWMI [SRRF] | F Field HMA - A [24''] | 2021-12-12 13:05 | Pb 6010 | Lead | 7.87 | mg/kg
AWMI [SRRF] | F Field HMA - A [24''] | 2021-12-12 13:05 | pH | pH | 5.82 | SU
AWMI [SRRF] | F Field HMA - A [24''] | 2021-12-12 13:05 | TP | Total Phosphorus as P | 575 | mg/kg
AWMI [SRRF] | F Field HMA - A [24''] | 2021-12-12 13:05 | Zn 6010 | Zinc | 29.5 | mg/kg
AWMI [SRRF] | F Field HMA - C [12''] | 2021-12-12 13:40 | Cd 6010 | Cadmium | 0.126 | mg/kg
AWMI [SRRF] | F Field HMA - C [12''] | 2021-12-12 13:40 | Cu 6010 | Copper | 7.89 | mg/kg
AWMI [SRRF] | F Field HMA - C [12''] | 2021-12-12 13:40 | K 6010 | Potassium | 500 | mg/kg
AWMI [SRRF] | F Field HMA - C [12''] | 2021-12-12 13:40 | Ni 6010 | Nickel | 8 | mg/kg
AWMI [SRRF] | F Field HMA - C [12''] | 2021-12-12 13:40 | P205 | P205 | 1560 | mg/kg
AWMI [SRRF] | F Field HMA - C [12''] | 2021-12-12 13:40 | Pb 6010 | Lead | 8.3 | mg/kg
AWMI [SRRF] | F Field HMA - C [12''] | 2021-12-12 13:40 | pH | pH | 5.98 | SU
AWMI [SRRF] | F Field HMA - C [12''] | 2021-12-12 13:40 | TP | Total Phosphorus as P | 679 | mg/kg
AWMI [SRRF] | F Field HMA - C [12''] | 2021-12-12 13:40 | Zn 6010 | Zinc | 29.4 | mg/kg
AWMI [SRRF] | F Field HMA - C [24''] | 2021-12-12 13:40 | Cd 6010 | Cadmium | ND | mg/kg
AWMI [SRRF] | F Field HMA - C [24''] | 2021-12-12 13:40 | Cu 6010 | Copper | 4.76 | mg/kg
AWMI [SRRF] | F Field HMA - C [24''] | 2021-12-12 13:40 | K 6010 | Potassium | 497 | mg/kg
AWMI [SRRF] | F Field HMA - C [24''] | 2021-12-12 13:40 | Ni 6010 | Nickel | 8.61 | mg/kg
AWMI [SRRF] | F Field HMA - C [24''] | 2021-12-12 13:40 | P205 | P205 | 950 | mg/kg
AWMI [SRRF] | F Field HMA - C [24''] | 2021-12-12 13:40 | Pb 6010 | Lead | 6.51 | mg/kg
AWMI [SRRF] | F Field HMA - C [24''] | 2021-12-12 13:40 | pH | pH | 6.13 | SU
AWMI [SRRF] | F Field HMA - C [24''] | 2021-12-12 13:40 | TP | Total Phosphorus as P | 415 | mg/kg
AWMI [SRRF] | F Field HMA - C [24''] | 2021-12-12 13:40 | Zn 6010 | Zinc | 22 | mg/kg
AWMI [SRRF] | F Field FMA - B [12''] | 2021-12-12 09:03 | Cd 6010 | Cadmium | ND | mg/kg
AWMI [SRRF] | F Field FMA - B [12''] | 2021-12-12 09:03 | Cu 6010 | Copper | 5.41 | mg/kg
AWMI [SRRF] | F Field FMA - B [12''] | 2021-12-12 09:03 | K 6010 | Potassium | 224 | mg/kg
AWMI [SRRF] | F Field FMA - B [12''] | 2021-12-12 09:03 | Ni 6010 | Nickel | 4.68 | mg/kg
AWMI [SRRF] | F Field FMA - B [12''] | 2021-12-12 09:03 | P205 | P205 | 1010 | mg/kg
AWMI [SRRF] | F Field FMA - B [12''] | 2021-12-12 09:03 | Pb 6010 | Lead | 5.15 | mg/kg
AWMI [SRRF] | F Field FMA - B [12''] | 2021-12-12 09:03 | pH | pH | 6.41 | SU
AWMI [SRRF] | F Field FMA - B [12''] | 2021-12-12 09:03 | TP | Total Phosphorus as P | 439 | mg/kg
AWMI [SRRF] | F Field FMA - B [12''] | 2021-12-12 09:03 | Zn 6010 | Zinc | 17.1 | mg/kg
AWMI [SRRF] | F Field FMA - B [24''] | 2021-12-12 09:03 | Cd 6010 | Cadmium | ND | mg/kg
AWMI [SRRF] | F Field FMA - B [24''] | 2021-12-12 09:03 | Cu 6010 | Copper | 3.86 | mg/kg
AWMI [SRRF] | F Field FMA - B [24''] | 2021-12-12 09:03 | K 6010 | Potassium | 292 | mg/kg
AWMI [SRRF] | F Field FMA - B [24''] | 2021-12-12 09:03 | Ni 6010 | Nickel | 4.69 | mg/kg
AWMI [SRRF] | F Field FMA - B [24''] | 2021-12-12 09:03 | P205 | P205 | 655 | mg/kg
AWMI [SRRF] | F Field FMA - B [24''] | 2021-12-12 09:03 | Pb 6010 | Lead | 3.79 | mg/kg
AWMI [SRRF] | F Field FMA - B [24''] | 2021-12-12 09:03 | pH | pH | 6.52 | SU
AWMI [SRRF] | F Field FMA - B [24''] | 2021-12-12 09:03 | TP | Total Phosphorus as P | 286 | mg/kg
AWMI [SRRF] | F Field FMA - B [24''] | 2021-12-12 09:03 | Zn 6010 | Zinc | 19 | mg/kg
AWMI [SRRF] | F Field FmA Soutwest [12''] | 2021-12-12 08:15 | Cd 6010 | Cadmium | ND | mg/kg
AWMI [SRRF] | F Field FmA Soutwest [12''] | 2021-12-12 08:15 | Cu 6010 | Copper | 7.28 | mg/kg
AWMI [SRRF] | F Field FmA Soutwest [12''] | 2021-12-12 08:15 | K 6010 | Potassium | 296 | mg/kg
AWMI [SRRF] | F Field FmA Soutwest [12''] | 2021-12-12 08:15 | Ni 6010 | Nickel | 5.41 | mg/kg
AWMI [SRRF] | F Field FmA Soutwest [12''] | 2021-12-12 08:15 | P205 | P205 | 1140 | mg/kg
AWMI [SRRF] | F Field FmA Soutwest [12''] | 2021-12-12 08:15 | Pb 6010 | Lead | 6.02 | mg/kg
AWMI [SRRF] | F Field FmA Soutwest [12''] | 2021-12-12 08:15 | pH | pH | 6.6 | SU
AWMI [SRRF] | F Field FmA Soutwest [12''] | 2021-12-12 08:15 | TP | Total Phosphorus as P | 497 | mg/kg
AWMI [SRRF] | F Field FmA Soutwest [12''] | 2021-12-12 08:15 | Zn 6010 | Zinc | 29.1 | mg/kg
AWMI [SRRF] | F Field FmA Soutwest [24''] | 2021-12-12 08:15 | Cd 6010 | Cadmium | ND | mg/kg
AWMI [SRRF] | F Field FmA Soutwest [24''] | 2021-12-12 08:15 | Cu 6010 | Copper | 4.97 | mg/kg
AWMI [SRRF] | F Field FmA Soutwest [24''] | 2021-12-12 08:15 | K 6010 | Potassium | 281 | mg/kg
AWMI [SRRF] | F Field FmA Soutwest [24''] | 2021-12-12 08:15 | Ni 6010 | Nickel | 5.11 | mg/kg
AWMI [SRRF] | F Field FmA Soutwest [24''] | 2021-12-12 08:15 | P205 | P205 | 929 | mg/kg
AWMI [SRRF] | F Field FmA Soutwest [24''] | 2021-12-12 08:15 | Pb 6010 | Lead | 4.65 | mg/kg
AWMI [SRRF] | F Field FmA Soutwest [24''] | 2021-12-12 08:15 | pH | pH | 6.54 | SU
AWMI [SRRF] | F Field FmA Soutwest [24''] | 2021-12-12 08:15 | TP | Total Phosphorus as P | 406 | mg/kg
AWMI [SRRF] | F Field FmA Soutwest [24''] | 2021-12-12 08:15 | Zn 6010 | Zinc | 18.5 | mg/kg
AWMI [SRRF] | F Field FMB South [12''] | 2021-12-12 07:52 | Cd 6010 | Cadmium | ND | mg/kg
AWMI [SRRF] | F Field FMB South [12''] | 2021-12-12 07:52 | Cu 6010 | Copper | 4.24 | mg/kg
AWMI [SRRF] | F Field FMB South [12''] | 2021-12-12 07:52 | K 6010 | Potassium | 264 | mg/kg
AWMI [SRRF] | F Field FMB South [12''] | 2021-12-12 07:52 | Ni 6010 | Nickel | 5.5 | mg/kg
AWMI [SRRF] | F Field FMB South [12''] | 2021-12-12 07:52 | P205 | P205 | 1060 | mg/kg
AWMI [SRRF] | F Field FMB South [12''] | 2021-12-12 07:52 | Pb 6010 | Lead | 5.31 | mg/kg
AWMI [SRRF] | F Field FMB South [12''] | 2021-12-12 07:52 | pH | pH | 6.51 | SU
AWMI [SRRF] | F Field FMB South [12''] | 2021-12-12 07:52 | TP | Total Phosphorus as P | 464 | mg/kg
AWMI [SRRF] | F Field FMB South [12''] | 2021-12-12 07:52 | Zn 6010 | Zinc | 21.6 | mg/kg
AWMI [SRRF] | F Field FMB South [24''] | 2021-12-12 07:52 | Cd 6010 | Cadmium | ND | mg/kg
AWMI [SRRF] | F Field FMB South [24''] | 2021-12-12 07:52 | Cu 6010 | Copper | 6.6 | mg/kg
AWMI [SRRF] | F Field FMB South [24''] | 2021-12-12 07:52 | K 6010 | Potassium | 313 | mg/kg
AWMI [SRRF] | F Field FMB South [24''] | 2021-12-12 07:52 | Ni 6010 | Nickel | 7.12 | mg/kg
AWMI [SRRF] | F Field FMB South [24''] | 2021-12-12 07:52 | P205 | P205 | 919 | mg/kg
AWMI [SRRF] | F Field FMB South [24''] | 2021-12-12 07:52 | Pb 6010 | Lead | 4.85 | mg/kg
AWMI [SRRF] | F Field FMB South [24''] | 2021-12-12 07:52 | pH | pH | 6.63 | SU
AWMI [SRRF] | F Field FMB South [24''] | 2021-12-12 07:52 | TP | Total Phosphorus as P | 401 | mg/kg
AWMI [SRRF] | F Field FMB South [24''] | 2021-12-12 07:52 | Zn 6010 | Zinc | 18 | mg/kg
AWMI [SRRF] | F Field DnA West [12''] | 2021-12-12 11:07 | Cd 6010 | Cadmium | ND | mg/kg
AWMI [SRRF] | F Field DnA West [12''] | 2021-12-12 11:07 | Cu 6010 | Copper | 8.1 | mg/kg
AWMI [SRRF] | F Field DnA West [12''] | 2021-12-12 11:07 | K 6010 | Potassium | 344 | mg/kg
AWMI [SRRF] | F Field DnA West [12''] | 2021-12-12 11:07 | Ni 6010 | Nickel | 7.82 | mg/kg
AWMI [SRRF] | F Field DnA West [12''] | 2021-12-12 11:07 | P205 | P205 | 809 | mg/kg
AWMI [SRRF] | F Field DnA West [12''] | 2021-12-12 11:07 | Pb 6010 | Lead | 5.12 | mg/kg
AWMI [SRRF] | F Field DnA West [12''] | 2021-12-12 11:07 | pH | pH | 6.79 | SU
AWMI [SRRF] | F Field DnA West [12''] | 2021-12-12 11:07 | TP | Total Phosphorus as P | 353 | mg/kg
AWMI [SRRF] | F Field DnA West [12''] | 2021-12-12 11:07 | Zn 6010 | Zinc | 25.8 | mg/kg
AWMI [SRRF] | F Field DnA West [24''] | 2021-12-12 11:07 | Cd 6010 | Cadmium | ND | mg/kg
AWMI [SRRF] | F Field DnA West [24''] | 2021-12-12 11:07 | Cu 6010 | Copper | 6.78 | mg/kg
AWMI [SRRF] | F Field DnA West [24''] | 2021-12-12 11:07 | K 6010 | Potassium | 343 | mg/kg
AWMI [SRRF] | F Field DnA West [24''] | 2021-12-12 11:07 | Ni 6010 | Nickel | 9.04 | mg/kg
AWMI [SRRF] | F Field DnA West [24''] | 2021-12-12 11:07 | P205 | P205 | 776 | mg/kg
AWMI [SRRF] | F Field DnA West [24''] | 2021-12-12 11:07 | Pb 6010 | Lead | 4.93 | mg/kg
AWMI [SRRF] | F Field DnA West [24''] | 2021-12-12 11:07 | pH | pH | 6.81 | SU
AWMI [SRRF] | F Field DnA West [24''] | 2021-12-12 11:07 | TP | Total Phosphorus as P | 339 | mg/kg
AWMI [SRRF] | F Field DnA West [24''] | 2021-12-12 11:07 | Zn 6010 | Zinc | 19.7 | mg/kg
AWMI [SRRF] | F Field IeA [12''] Southwest | 2021-12-12 09:28 | Cd 6010 | Cadmium | 0.11 | mg/kg
AWMI [SRRF] | F Field IeA [12''] Southwest | 2021-12-12 09:28 | Cu 6010 | Copper | 8.42 | mg/kg
AWMI [SRRF] | F Field IeA [12''] Southwest | 2021-12-12 09:28 | K 6010 | Potassium | 354 | mg/kg
AWMI [SRRF] | F Field IeA [12''] Southwest | 2021-12-12 09:28 | Ni 6010 | Nickel | 6.06 | mg/kg
AWMI [SRRF] | F Field IeA [12''] Southwest | 2021-12-12 09:28 | P205 | P205 | 1150 | mg/kg
AWMI [SRRF] | F Field IeA [12''] Southwest | 2021-12-12 09:28 | Pb 6010 | Lead | 6.26 | mg/kg
AWMI [SRRF] | F Field IeA [12''] Southwest | 2021-12-12 09:28 | pH | pH | 6.33 | SU
AWMI [SRRF] | F Field IeA [12''] Southwest | 2021-12-12 09:28 | TP | Total Phosphorus as P | 501 | mg/kg
AWMI [SRRF] | F Field IeA [12''] Southwest | 2021-12-12 09:28 | Zn 6010 | Zinc | 28.3 | mg/kg
AWMI [SRRF] | F Field IeA [24''] Southwest | 2021-12-12 09:28 | Cd 6010 | Cadmium | ND | mg/kg
AWMI [SRRF] | F Field IeA [24''] Southwest | 2021-12-12 09:28 | Cu 6010 | Copper | 5.58 | mg/kg
AWMI [SRRF] | F Field IeA [24''] Southwest | 2021-12-12 09:28 | K 6010 | Potassium | 350 | mg/kg
AWMI [SRRF] | F Field IeA [24''] Southwest | 2021-12-12 09:28 | Ni 6010 | Nickel | 6.68 | mg/kg
AWMI [SRRF] | F Field IeA [24''] Southwest | 2021-12-12 09:28 | P205 | P205 | 1000 | mg/kg
AWMI [SRRF] | F Field IeA [24''] Southwest | 2021-12-12 09:28 | Pb 6010 | Lead | 5.07 | mg/kg
AWMI [SRRF] | F Field IeA [24''] Southwest | 2021-12-12 09:28 | pH | pH | 6.44 | SU
AWMI [SRRF] | F Field IeA [24''] Southwest | 2021-12-12 09:28 | TP | Total Phosphorus as P | 437 | mg/kg
AWMI [SRRF] | F Field IeA [24''] Southwest | 2021-12-12 09:28 | Zn 6010 | Zinc | 19.7 | mg/kg
AWMI [SRRF] | F Field IeA [12''] Southwest B | 2021-12-12 10:49 | Cd 6010 | Cadmium | 0.106 | mg/kg
AWMI [SRRF] | F Field IeA [12''] Southwest B | 2021-12-12 10:49 | Cu 6010 | Copper | 8.02 | mg/kg
AWMI [SRRF] | F Field IeA [12''] Southwest B | 2021-12-12 10:49 | K 6010 | Potassium | 347 | mg/kg
AWMI [SRRF] | F Field IeA [12''] Southwest B | 2021-12-12 10:49 | Ni 6010 | Nickel | 6.97 | mg/kg
AWMI [SRRF] | F Field IeA [12''] Southwest B | 2021-12-12 10:49 | P205 | P205 | 1110 | mg/kg
AWMI [SRRF] | F Field IeA [12''] Southwest B | 2021-12-12 10:49 | Pb 6010 | Lead | 7.08 | mg/kg
AWMI [SRRF] | F Field IeA [12''] Southwest B | 2021-12-12 10:49 | pH | pH | 6.09 | SU
AWMI [SRRF] | F Field IeA [12''] Southwest B | 2021-12-12 10:49 | TP | Total Phosphorus as P | 483 | mg/kg
AWMI [SRRF] | F Field IeA [12''] Southwest B | 2021-12-12 10:49 | Zn 6010 | Zinc | 33.7 | mg/kg
AWMI [SRRF] | F Field IeA [24''] Southwest B | 2021-12-12 10:49 | Cd 6010 | Cadmium | 0.106 | mg/kg
AWMI [SRRF] | F Field IeA [24''] Southwest B | 2021-12-12 10:49 | Cu 6010 | Copper | 6.91 | mg/kg
AWMI [SRRF] | F Field IeA [24''] Southwest B | 2021-12-12 10:49 | K 6010 | Potassium | 382 | mg/kg
AWMI [SRRF] | F Field IeA [24''] Southwest B | 2021-12-12 10:49 | Ni 6010 | Nickel | 8.09 | mg/kg
AWMI [SRRF] | F Field IeA [24''] Southwest B | 2021-12-12 10:49 | P205 | P205 | 938 | mg/kg
AWMI [SRRF] | F Field IeA [24''] Southwest B | 2021-12-12 10:49 | Pb 6010 | Lead | 6.53 | mg/kg
AWMI [SRRF] | F Field IeA [24''] Southwest B | 2021-12-12 10:49 | pH | pH | 5.9 | SU
AWMI [SRRF] | F Field IeA [24''] Southwest B | 2021-12-12 10:49 | TP | Total Phosphorus as P | 410 | mg/kg
AWMI [SRRF] | F Field IeA [24''] Southwest B | 2021-12-12 10:49 | Zn 6010 | Zinc | 72.3 | mg/kg
AWMI [SRRF] | G Field FmA West [12''] | 2021-12-09 10:32 | Cd 6010 | Cadmium | ND | mg/kg
AWMI [SRRF] | G Field FmA West [12''] | 2021-12-09 10:32 | Cu 6010 | Copper | 10.4 | mg/kg
AWMI [SRRF] | G Field FmA West [12''] | 2021-12-09 10:32 | K 6010 | Potassium | 344 | mg/kg
AWMI [SRRF] | G Field FmA West [12''] | 2021-12-09 10:32 | Ni 6010 | Nickel | 5.27 | mg/kg
AWMI [SRRF] | G Field FmA West [12''] | 2021-12-09 10:32 | P205 | P205 | 878 | mg/kg
AWMI [SRRF] | G Field FmA West [12''] | 2021-12-09 10:32 | Pb 6010 | Lead | 32.7 | mg/kg
AWMI [SRRF] | G Field FmA West [12''] | 2021-12-09 10:32 | pH | pH | 6.97 | SU
AWMI [SRRF] | G Field FmA West [12''] | 2021-12-09 10:32 | TP | Total Phosphorus as P | 383 | mg/kg
AWMI [SRRF] | G Field FmA West [12''] | 2021-12-09 10:32 | Zn 6010 | Zinc | 28.2 | mg/kg
AWMI [SRRF] | G Field FmA West [24''] | 2021-12-09 10:32 | Cd 6010 | Cadmium | ND | mg/kg
AWMI [SRRF] | G Field FmA West [24''] | 2021-12-09 10:32 | Cu 6010 | Copper | 7.65 | mg/kg
AWMI [SRRF] | G Field FmA West [24''] | 2021-12-09 10:32 | K 6010 | Potassium | 354 | mg/kg
AWMI [SRRF] | G Field FmA West [24''] | 2021-12-09 10:32 | Ni 6010 | Nickel | 5.69 | mg/kg
AWMI [SRRF] | G Field FmA West [24''] | 2021-12-09 10:32 | P205 | P205 | 802 | mg/kg
AWMI [SRRF] | G Field FmA West [24''] | 2021-12-09 10:32 | Pb 6010 | Lead | 28.3 | mg/kg
AWMI [SRRF] | G Field FmA West [24''] | 2021-12-09 10:32 | pH | pH | 6.51 | SU
AWMI [SRRF] | G Field FmA West [24''] | 2021-12-09 10:32 | TP | Total Phosphorus as P | 350 | mg/kg
AWMI [SRRF] | G Field FmA West [24''] | 2021-12-09 10:32 | Zn 6010 | Zinc | 22 | mg/kg
AWMI [SRRF] | G Field West RoA B [12''] | 2021-12-09 09:15 | Cd 6010 | Cadmium | ND | mg/kg
AWMI [SRRF] | G Field West RoA B [12''] | 2021-12-09 09:15 | Cu 6010 | Copper | 12.5 | mg/kg
AWMI [SRRF] | G Field West RoA B [12''] | 2021-12-09 09:15 | K 6010 | Potassium | 362 | mg/kg
AWMI [SRRF] | G Field West RoA B [12''] | 2021-12-09 09:15 | Ni 6010 | Nickel | 5.14 | mg/kg
AWMI [SRRF] | G Field West RoA B [12''] | 2021-12-09 09:15 | P205 | P205 | 971 | mg/kg
AWMI [SRRF] | G Field West RoA B [12''] | 2021-12-09 09:15 | Pb 6010 | Lead | 42.5 | mg/kg
AWMI [SRRF] | G Field West RoA B [12''] | 2021-12-09 09:15 | pH | pH | 6.82 | SU
AWMI [SRRF] | G Field West RoA B [12''] | 2021-12-09 09:15 | TP | Total Phosphorus as P | 424 | mg/kg
AWMI [SRRF] | G Field West RoA B [12''] | 2021-12-09 09:15 | Zn 6010 | Zinc | 31.5 | mg/kg
AWMI [SRRF] | G Field West RoA B [24''] | 2021-12-09 09:15 | Cd 6010 | Cadmium | ND | mg/kg
AWMI [SRRF] | G Field West RoA B [24''] | 2021-12-09 09:15 | Cu 6010 | Copper | 10.7 | mg/kg
AWMI [SRRF] | G Field West RoA B [24''] | 2021-12-09 09:15 | K 6010 | Potassium | 348 | mg/kg
AWMI [SRRF] | G Field West RoA B [24''] | 2021-12-09 09:15 | Ni 6010 | Nickel | 5.36 | mg/kg
AWMI [SRRF] | G Field West RoA B [24''] | 2021-12-09 09:15 | P205 | P205 | 1080 | mg/kg
AWMI [SRRF] | G Field West RoA B [24''] | 2021-12-09 09:15 | Pb 6010 | Lead | 34.4 | mg/kg
AWMI [SRRF] | G Field West RoA B [24''] | 2021-12-09 09:15 | pH | pH | 7.13 | SU
AWMI [SRRF] | G Field West RoA B [24''] | 2021-12-09 09:15 | TP | Total Phosphorus as P | 474 | mg/kg
AWMI [SRRF] | G Field West RoA B [24''] | 2021-12-09 09:15 | Zn 6010 | Zinc | 27.7 | mg/kg
AWMI [SRRF] | G Field West RoA [12''] | 2021-12-09 08:39 | Cd 6010 | Cadmium | ND | mg/kg
AWMI [SRRF] | G Field West RoA [12''] | 2021-12-09 08:39 | Cu 6010 | Copper | 7.09 | mg/kg
AWMI [SRRF] | G Field West RoA [12''] | 2021-12-09 08:39 | K 6010 | Potassium | 282 | mg/kg
AWMI [SRRF] | G Field West RoA [12''] | 2021-12-09 08:39 | Ni 6010 | Nickel | 5.25 | mg/kg
AWMI [SRRF] | G Field West RoA [12''] | 2021-12-09 08:39 | P205 | P205 | 1480 | mg/kg
AWMI [SRRF] | G Field West RoA [12''] | 2021-12-09 08:39 | Pb 6010 | Lead | 10.9 | mg/kg
AWMI [SRRF] | G Field West RoA [12''] | 2021-12-09 08:39 | pH | pH | 6.79 | SU
AWMI [SRRF] | G Field West RoA [12''] | 2021-12-09 08:39 | TP | Total Phosphorus as P | 646 | mg/kg
AWMI [SRRF] | G Field West RoA [12''] | 2021-12-09 08:39 | Zn 6010 | Zinc | 24.3 | mg/kg
AWMI [SRRF] | G Field West RoA [24''] | 2021-12-09 08:39 | Cd 6010 | Cadmium | ND | mg/kg
AWMI [SRRF] | G Field West RoA [24''] | 2021-12-09 08:39 | Cu 6010 | Copper | 4.18 | mg/kg
AWMI [SRRF] | G Field West RoA [24''] | 2021-12-09 08:39 | K 6010 | Potassium | 252 | mg/kg
AWMI [SRRF] | G Field West RoA [24''] | 2021-12-09 08:39 | Ni 6010 | Nickel | 4.56 | mg/kg
AWMI [SRRF] | G Field West RoA [24''] | 2021-12-09 08:39 | P205 | P205 | 761 | mg/kg
AWMI [SRRF] | G Field West RoA [24''] | 2021-12-09 08:39 | Pb 6010 | Lead | 7.4 | mg/kg
AWMI [SRRF] | G Field West RoA [24''] | 2021-12-09 08:39 | pH | pH | 7.02 | SU
AWMI [SRRF] | G Field West RoA [24''] | 2021-12-09 08:39 | TP | Total Phosphorus as P | 332 | mg/kg
AWMI [SRRF] | G Field West RoA [24''] | 2021-12-09 08:39 | Zn 6010 | Zinc | 27.3 | mg/kg

## 2023
Client | Sample.SampleName | Sample.Sampled | Analysis.Analysis | Analyte.Analyte | Analyte.tResult | Analyte.RptUnits
AWMI [SRRF] | F Field IeA [12''] North | 2023-11-14 12:55 | Cd 6010 | Cadmium | 0.121 | mg/kg
AWMI [SRRF] | F Field IeA [12''] North | 2023-11-14 12:55 | Cu 6010 | Copper | 5.49 | mg/kg
AWMI [SRRF] | F Field IeA [12''] North | 2023-11-14 12:55 | K 6010 | Potassium | 363 | mg/kg
AWMI [SRRF] | F Field IeA [12''] North | 2023-11-14 12:55 | Ni 6010 | Nickel | 2.2 | mg/kg
AWMI [SRRF] | F Field IeA [12''] North | 2023-11-14 12:55 | P205 | P205 | 1010 | mg/kg
AWMI [SRRF] | F Field IeA [12''] North | 2023-11-14 12:55 | Pb 6010 | Lead | 6.58 | mg/kg
AWMI [SRRF] | F Field IeA [12''] North | 2023-11-14 12:55 | pH | pH | 6.04 | SU
AWMI [SRRF] | F Field IeA [12''] North | 2023-11-14 12:55 | TP | Total Phosphorus as P | 441 | mg/kg
AWMI [SRRF] | F Field IeA [12''] North | 2023-11-14 12:55 | Zn 6010 | Zinc | 21.1 | mg/kg
AWMI [SRRF] | F Field IeA [24''] North | 2023-11-14 12:55 | Cd 6010 | Cadmium | 0.125 | mg/kg
AWMI [SRRF] | F Field IeA [24''] North | 2023-11-14 12:55 | Cu 6010 | Copper | 5.26 | mg/kg
AWMI [SRRF] | F Field IeA [24''] North | 2023-11-14 12:55 | K 6010 | Potassium | 633 | mg/kg
AWMI [SRRF] | F Field IeA [24''] North | 2023-11-14 12:55 | Ni 6010 | Nickel | 3.26 | mg/kg
AWMI [SRRF] | F Field IeA [24''] North | 2023-11-14 12:55 | P205 | P205 | 447 | mg/kg
AWMI [SRRF] | F Field IeA [24''] North | 2023-11-14 12:55 | Pb 6010 | Lead | 5.9 | mg/kg
AWMI [SRRF] | F Field IeA [24''] North | 2023-11-14 12:55 | pH | pH | 6.16 | SU
AWMI [SRRF] | F Field IeA [24''] North | 2023-11-14 12:55 | TP | Total Phosphorus as P | 195 | mg/kg
AWMI [SRRF] | F Field IeA [24''] North | 2023-11-14 12:55 | Zn 6010 | Zinc | 18.9 | mg/kg
AWMI [SRRF] | F Field DnA NE [12''] | 2023-11-14 13:25 | Cd 6010 | Cadmium | 0.14 | mg/kg
AWMI [SRRF] | F Field DnA NE [12''] | 2023-11-14 13:25 | Cu 6010 | Copper | 5.58 | mg/kg
AWMI [SRRF] | F Field DnA NE [12''] | 2023-11-14 13:25 | K 6010 | Potassium | 391 | mg/kg
AWMI [SRRF] | F Field DnA NE [12''] | 2023-11-14 13:25 | Ni 6010 | Nickel | 1.31 | mg/kg
AWMI [SRRF] | F Field DnA NE [12''] | 2023-11-14 13:25 | P205 | P205 | 772 | mg/kg
AWMI [SRRF] | F Field DnA NE [12''] | 2023-11-14 13:25 | Pb 6010 | Lead | 6.59 | mg/kg
AWMI [SRRF] | F Field DnA NE [12''] | 2023-11-14 13:25 | pH | pH | 6.48 | SU
AWMI [SRRF] | F Field DnA NE [12''] | 2023-11-14 13:25 | TP | Total Phosphorus as P | 337 | mg/kg
AWMI [SRRF] | F Field DnA NE [12''] | 2023-11-14 13:25 | Zn 6010 | Zinc | 24.6 | mg/kg
AWMI [SRRF] | F Field DnA NE [24''] | 2023-11-14 13:25 | Cd 6010 | Cadmium | 0.138 | mg/kg
AWMI [SRRF] | F Field DnA NE [24''] | 2023-11-14 13:25 | Cu 6010 | Copper | 5.4 | mg/kg
AWMI [SRRF] | F Field DnA NE [24''] | 2023-11-14 13:25 | K 6010 | Potassium | 568 | mg/kg
AWMI [SRRF] | F Field DnA NE [24''] | 2023-11-14 13:25 | Ni 6010 | Nickel | 1.6 | mg/kg
AWMI [SRRF] | F Field DnA NE [24''] | 2023-11-14 13:25 | P205 | P205 | 368 | mg/kg
AWMI [SRRF] | F Field DnA NE [24''] | 2023-11-14 13:25 | Pb 6010 | Lead | 6.09 | mg/kg
AWMI [SRRF] | F Field DnA NE [24''] | 2023-11-14 13:25 | pH | pH | 6.54 | SU
AWMI [SRRF] | F Field DnA NE [24''] | 2023-11-14 13:25 | TP | Total Phosphorus as P | 161 | mg/kg
AWMI [SRRF] | F Field DnA NE [24''] | 2023-11-14 13:25 | Zn 6010 | Zinc | 22.3 | mg/kg
AWMI [SRRF] | F Field HMA - A [12''] | 2023-11-14 13:40 | Cd 6010 | Cadmium | 0.148 | mg/kg
AWMI [SRRF] | F Field HMA - A [12''] | 2023-11-14 13:40 | Cu 6010 | Copper | 5.2 | mg/kg
AWMI [SRRF] | F Field HMA - A [12''] | 2023-11-14 13:40 | K 6010 | Potassium | 365 | mg/kg
AWMI [SRRF] | F Field HMA - A [12''] | 2023-11-14 13:40 | Ni 6010 | Nickel | 1.69 | mg/kg
AWMI [SRRF] | F Field HMA - A [12''] | 2023-11-14 13:40 | P205 | P205 | 978 | mg/kg
AWMI [SRRF] | F Field HMA - A [12''] | 2023-11-14 13:40 | Pb 6010 | Lead | 7.33 | mg/kg
AWMI [SRRF] | F Field HMA - A [12''] | 2023-11-14 13:40 | pH | pH | 6.1 | SU
AWMI [SRRF] | F Field HMA - A [12''] | 2023-11-14 13:40 | TP | Total Phosphorus as P | 427 | mg/kg
AWMI [SRRF] | F Field HMA - A [12''] | 2023-11-14 13:40 | Zn 6010 | Zinc | 25 | mg/kg
AWMI [SRRF] | F Field HMA - A [24''] | 2023-11-14 13:40 | Cd 6010 | Cadmium | 0.101 | mg/kg
AWMI [SRRF] | F Field HMA - A [24''] | 2023-11-14 13:40 | Cu 6010 | Copper | 3.62 | mg/kg
AWMI [SRRF] | F Field HMA - A [24''] | 2023-11-14 13:40 | K 6010 | Potassium | 453 | mg/kg
AWMI [SRRF] | F Field HMA - A [24''] | 2023-11-14 13:40 | Ni 6010 | Nickel | 1.38 | mg/kg
AWMI [SRRF] | F Field HMA - A [24''] | 2023-11-14 13:40 | P205 | P205 | 314 | mg/kg
AWMI [SRRF] | F Field HMA - A [24''] | 2023-11-14 13:40 | Pb 6010 | Lead | 5.29 | mg/kg
AWMI [SRRF] | F Field HMA - A [24''] | 2023-11-14 13:40 | pH | pH | 6.35 | SU
AWMI [SRRF] | F Field HMA - A [24''] | 2023-11-14 13:40 | TP | Total Phosphorus as P | 137 | mg/kg
AWMI [SRRF] | F Field HMA - A [24''] | 2023-11-14 13:40 | Zn 6010 | Zinc | 16.4 | mg/kg
AWMI [SRRF] | F Field HMA - B [12''] | 2023-11-14 14:00 | Cd 6010 | Cadmium | 0.126 | mg/kg
AWMI [SRRF] | F Field HMA - B [12''] | 2023-11-14 14:00 | Cu 6010 | Copper | 5.15 | mg/kg
AWMI [SRRF] | F Field HMA - B [12''] | 2023-11-14 14:00 | K 6010 | Potassium | 377 | mg/kg
AWMI [SRRF] | F Field HMA - B [12''] | 2023-11-14 14:00 | Ni 6010 | Nickel | 2.43 | mg/kg
AWMI [SRRF] | F Field HMA - B [12''] | 2023-11-14 14:00 | P205 | P205 | 591 | mg/kg
AWMI [SRRF] | F Field HMA - B [12''] | 2023-11-14 14:00 | Pb 6010 | Lead | 5.88 | mg/kg
AWMI [SRRF] | F Field HMA - B [12''] | 2023-11-14 14:00 | pH | pH | 6.31 | SU
AWMI [SRRF] | F Field HMA - B [12''] | 2023-11-14 14:00 | TP | Total Phosphorus as P | 258 | mg/kg
AWMI [SRRF] | F Field HMA - B [12''] | 2023-11-14 14:00 | Zn 6010 | Zinc | 18.1 | mg/kg
AWMI [SRRF] | F Field HMA - B [24''] | 2023-11-14 14:00 | Cd 6010 | Cadmium | 0.151 | mg/kg
AWMI [SRRF] | F Field HMA - B [24''] | 2023-11-14 14:00 | Cu 6010 | Copper | 6.55 | mg/kg
AWMI [SRRF] | F Field HMA - B [24''] | 2023-11-14 14:00 | K 6010 | Potassium | 634 | mg/kg
AWMI [SRRF] | F Field HMA - B [24''] | 2023-11-14 14:00 | Ni 6010 | Nickel | 3.59 | mg/kg
AWMI [SRRF] | F Field HMA - B [24''] | 2023-11-14 14:00 | P205 | P205 | 413 | mg/kg
AWMI [SRRF] | F Field HMA - B [24''] | 2023-11-14 14:00 | Pb 6010 | Lead | 6.36 | mg/kg
AWMI [SRRF] | F Field HMA - B [24''] | 2023-11-14 14:00 | pH | pH | 6.38 | SU
AWMI [SRRF] | F Field HMA - B [24''] | 2023-11-14 14:00 | TP | Total Phosphorus as P | 180 | mg/kg
AWMI [SRRF] | F Field HMA - B [24''] | 2023-11-14 14:00 | Zn 6010 | Zinc | 20.6 | mg/kg
AWMI [SRRF] | F Field LeA [12''] | 2023-11-14 14:25 | Cd 6010 | Cadmium | 0.11 | mg/kg
AWMI [SRRF] | F Field LeA [12''] | 2023-11-14 14:25 | Cu 6010 | Copper | 5.39 | mg/kg
AWMI [SRRF] | F Field LeA [12''] | 2023-11-14 14:25 | K 6010 | Potassium | 383 | mg/kg
AWMI [SRRF] | F Field LeA [12''] | 2023-11-14 14:25 | Ni 6010 | Nickel | 2.24 | mg/kg
AWMI [SRRF] | F Field LeA [12''] | 2023-11-14 14:25 | P205 | P205 | 692 | mg/kg
AWMI [SRRF] | F Field LeA [12''] | 2023-11-14 14:25 | Pb 6010 | Lead | 6.78 | mg/kg
AWMI [SRRF] | F Field LeA [12''] | 2023-11-14 14:25 | pH | pH | 6.56 | SU
AWMI [SRRF] | F Field LeA [12''] | 2023-11-14 14:25 | TP | Total Phosphorus as P | 302 | mg/kg
AWMI [SRRF] | F Field LeA [12''] | 2023-11-14 14:25 | Zn 6010 | Zinc | 23 | mg/kg
AWMI [SRRF] | F Field LeA [24''] | 2023-11-14 14:25 | Cd 6010 | Cadmium | ND | mg/kg
AWMI [SRRF] | F Field LeA [24''] | 2023-11-14 14:25 | Cu 6010 | Copper | 4.65 | mg/kg
AWMI [SRRF] | F Field LeA [24''] | 2023-11-14 14:25 | K 6010 | Potassium | 569 | mg/kg
AWMI [SRRF] | F Field LeA [24''] | 2023-11-14 14:25 | Ni 6010 | Nickel | 1.92 | mg/kg
AWMI [SRRF] | F Field LeA [24''] | 2023-11-14 14:25 | P205 | P205 | 370 | mg/kg
AWMI [SRRF] | F Field LeA [24''] | 2023-11-14 14:25 | Pb 6010 | Lead | 5.21 | mg/kg
AWMI [SRRF] | F Field LeA [24''] | 2023-11-14 14:25 | pH | pH | 7.04 | SU
AWMI [SRRF] | F Field LeA [24''] | 2023-11-14 14:25 | TP | Total Phosphorus as P | 162 | mg/kg
AWMI [SRRF] | F Field LeA [24''] | 2023-11-14 14:25 | Zn 6010 | Zinc | 17.1 | mg/kg
AWMI [SRRF] | F Field DnA NW [12''] | 2023-11-14 14:40 | Cd 6010 | Cadmium | 0.118 | mg/kg
AWMI [SRRF] | F Field DnA NW [12''] | 2023-11-14 14:40 | Cu 6010 | Copper | 4.36 | mg/kg
AWMI [SRRF] | F Field DnA NW [12''] | 2023-11-14 14:40 | K 6010 | Potassium | 271 | mg/kg
AWMI [SRRF] | F Field DnA NW [12''] | 2023-11-14 14:40 | Ni 6010 | Nickel | 1.04 | mg/kg
AWMI [SRRF] | F Field DnA NW [12''] | 2023-11-14 14:40 | P205 | P205 | 657 | mg/kg
AWMI [SRRF] | F Field DnA NW [12''] | 2023-11-14 14:40 | Pb 6010 | Lead | 5.49 | mg/kg
AWMI [SRRF] | F Field DnA NW [12''] | 2023-11-14 14:40 | pH | pH | 6.34 | SU
AWMI [SRRF] | F Field DnA NW [12''] | 2023-11-14 14:40 | TP | Total Phosphorus as P | 287 | mg/kg
AWMI [SRRF] | F Field DnA NW [12''] | 2023-11-14 14:40 | Zn 6010 | Zinc | 17.9 | mg/kg
AWMI [SRRF] | F Field DnA NW [24''] | 2023-11-14 14:40 | Cd 6010 | Cadmium | 0.105 | mg/kg
AWMI [SRRF] | F Field DnA NW [24''] | 2023-11-14 14:40 | Cu 6010 | Copper | 4.59 | mg/kg
AWMI [SRRF] | F Field DnA NW [24''] | 2023-11-14 14:40 | K 6010 | Potassium | 495 | mg/kg
AWMI [SRRF] | F Field DnA NW [24''] | 2023-11-14 14:40 | Ni 6010 | Nickel | 1.56 | mg/kg
AWMI [SRRF] | F Field DnA NW [24''] | 2023-11-14 14:40 | P205 | P205 | 374 | mg/kg
AWMI [SRRF] | F Field DnA NW [24''] | 2023-11-14 14:40 | Pb 6010 | Lead | 4.96 | mg/kg
AWMI [SRRF] | F Field DnA NW [24''] | 2023-11-14 14:40 | pH | pH | 6.17 | SU
AWMI [SRRF] | F Field DnA NW [24''] | 2023-11-14 14:40 | TP | Total Phosphorus as P | 163 | mg/kg
AWMI [SRRF] | F Field DnA NW [24''] | 2023-11-14 14:40 | Zn 6010 | Zinc | 15.4 | mg/kg
AWMI [SRRF] | F Field FMB South [12''] | 2023-11-17 07:35 | Cd 6010 | Cadmium | ND | mg/kg
AWMI [SRRF] | F Field FMB South [12''] | 2023-11-17 07:35 | Cu 6010 | Copper | 3.54 | mg/kg
AWMI [SRRF] | F Field FMB South [12''] | 2023-11-17 07:35 | K 6010 | Potassium | 229 | mg/kg
AWMI [SRRF] | F Field FMB South [12''] | 2023-11-17 07:35 | Ni 6010 | Nickel | 2.63 | mg/kg
AWMI [SRRF] | F Field FMB South [12''] | 2023-11-17 07:35 | P205 | P205 | 560 | mg/kg
AWMI [SRRF] | F Field FMB South [12''] | 2023-11-17 07:35 | Pb 6010 | Lead | 4.4 | mg/kg
AWMI [SRRF] | F Field FMB South [12''] | 2023-11-17 07:35 | pH | pH | 6.38 | SU
AWMI [SRRF] | F Field FMB South [12''] | 2023-11-17 07:35 | TP | Total Phosphorus as P | 244 | mg/kg
AWMI [SRRF] | F Field FMB South [12''] | 2023-11-17 07:35 | Zn 6010 | Zinc | 12.9 | mg/kg
AWMI [SRRF] | F Field FMB South [24''] | 2023-11-17 07:35 | Cd 6010 | Cadmium | ND | mg/kg
AWMI [SRRF] | F Field FMB South [24''] | 2023-11-17 07:35 | Cu 6010 | Copper | 3.18 | mg/kg
AWMI [SRRF] | F Field FMB South [24''] | 2023-11-17 07:35 | K 6010 | Potassium | 411 | mg/kg
AWMI [SRRF] | F Field FMB South [24''] | 2023-11-17 07:35 | Ni 6010 | Nickel | 3.91 | mg/kg
AWMI [SRRF] | F Field FMB South [24''] | 2023-11-17 07:35 | P205 | P205 | 269 | mg/kg
AWMI [SRRF] | F Field FMB South [24''] | 2023-11-17 07:35 | Pb 6010 | Lead | 4.74 | mg/kg
AWMI [SRRF] | F Field FMB South [24''] | 2023-11-17 07:35 | pH | pH | 6.53 | SU
AWMI [SRRF] | F Field FMB South [24''] | 2023-11-17 07:35 | TP | Total Phosphorus as P | 118 | mg/kg
AWMI [SRRF] | F Field FMB South [24''] | 2023-11-17 07:35 | Zn 6010 | Zinc | 13.5 | mg/kg
AWMI [SRRF] | F Field FmA South - A [12''] | 2023-11-17 08:00 | Cd 6010 | Cadmium | ND | mg/kg
AWMI [SRRF] | F Field FmA South - A [12''] | 2023-11-17 08:00 | Cu 6010 | Copper | 2.96 | mg/kg
AWMI [SRRF] | F Field FmA South - A [12''] | 2023-11-17 08:00 | K 6010 | Potassium | 234 | mg/kg
AWMI [SRRF] | F Field FmA South - A [12''] | 2023-11-17 08:00 | Ni 6010 | Nickel | 3.35 | mg/kg
AWMI [SRRF] | F Field FmA South - A [12''] | 2023-11-17 08:00 | P205 | P205 | 573 | mg/kg
AWMI [SRRF] | F Field FmA South - A [12''] | 2023-11-17 08:00 | Pb 6010 | Lead | 3.53 | mg/kg
AWMI [SRRF] | F Field FmA South - A [12''] | 2023-11-17 08:00 | pH | pH | 6.28 | SU
AWMI [SRRF] | F Field FmA South - A [12''] | 2023-11-17 08:00 | TP | Total Phosphorus as P | 250 | mg/kg
AWMI [SRRF] | F Field FmA South - A [12''] | 2023-11-17 08:00 | Zn 6010 | Zinc | 10.1 | mg/kg
AWMI [SRRF] | F Field FmA South - A [24''] | 2023-11-17 08:00 | Cd 6010 | Cadmium | ND | mg/kg
AWMI [SRRF] | F Field FmA South - A [24''] | 2023-11-17 08:00 | Cu 6010 | Copper | 2.39 | mg/kg
AWMI [SRRF] | F Field FmA South - A [24''] | 2023-11-17 08:00 | K 6010 | Potassium | 308 | mg/kg
AWMI [SRRF] | F Field FmA South - A [24''] | 2023-11-17 08:00 | Ni 6010 | Nickel | 1.86 | mg/kg
AWMI [SRRF] | F Field FmA South - A [24''] | 2023-11-17 08:00 | P205 | P205 | 344 | mg/kg
AWMI [SRRF] | F Field FmA South - A [24''] | 2023-11-17 08:00 | Pb 6010 | Lead | 3.3 | mg/kg
AWMI [SRRF] | F Field FmA South - A [24''] | 2023-11-17 08:00 | pH | pH | 6.38 | SU
AWMI [SRRF] | F Field FmA South - A [24''] | 2023-11-17 08:00 | TP | Total Phosphorus as P | 150 | mg/kg
AWMI [SRRF] | F Field FmA South - A [24''] | 2023-11-17 08:00 | Zn 6010 | Zinc | 10.6 | mg/kg
AWMI [SRRF] | F Field FmA South - B [12''] | 2023-11-17 08:15 | Cd 6010 | Cadmium | ND | mg/kg
AWMI [SRRF] | F Field FmA South - B [12''] | 2023-11-17 08:15 | Cu 6010 | Copper | 3.73 | mg/kg
AWMI [SRRF] | F Field FmA South - B [12''] | 2023-11-17 08:15 | K 6010 | Potassium | 235 | mg/kg
AWMI [SRRF] | F Field FmA South - B [12''] | 2023-11-17 08:15 | Ni 6010 | Nickel | 3.39 | mg/kg
AWMI [SRRF] | F Field FmA South - B [12''] | 2023-11-17 08:15 | P205 | P205 | 512 | mg/kg
AWMI [SRRF] | F Field FmA South - B [12''] | 2023-11-17 08:15 | Pb 6010 | Lead | 3.8 | mg/kg
AWMI [SRRF] | F Field FmA South - B [12''] | 2023-11-17 08:15 | pH | pH | 6.42 | SU
AWMI [SRRF] | F Field FmA South - B [12''] | 2023-11-17 08:15 | TP | Total Phosphorus as P | 223 | mg/kg
AWMI [SRRF] | F Field FmA South - B [12''] | 2023-11-17 08:15 | Zn 6010 | Zinc | 11.7 | mg/kg
AWMI [SRRF] | F Field FmA South - B [24''] | 2023-11-17 08:15 | Cd 6010 | Cadmium | ND | mg/kg
AWMI [SRRF] | F Field FmA South - B [24''] | 2023-11-17 08:15 | Cu 6010 | Copper | 3.27 | mg/kg
AWMI [SRRF] | F Field FmA South - B [24''] | 2023-11-17 08:15 | K 6010 | Potassium | 362 | mg/kg
AWMI [SRRF] | F Field FmA South - B [24''] | 2023-11-17 08:15 | Ni 6010 | Nickel | 2.11 | mg/kg
AWMI [SRRF] | F Field FmA South - B [24''] | 2023-11-17 08:15 | P205 | P205 | 373 | mg/kg
AWMI [SRRF] | F Field FmA South - B [24''] | 2023-11-17 08:15 | Pb 6010 | Lead | 4.19 | mg/kg
AWMI [SRRF] | F Field FmA South - B [24''] | 2023-11-17 08:15 | pH | pH | 6.51 | SU
AWMI [SRRF] | F Field FmA South - B [24''] | 2023-11-17 08:15 | TP | Total Phosphorus as P | 163 | mg/kg
AWMI [SRRF] | F Field FmA South - B [24''] | 2023-11-17 08:15 | Zn 6010 | Zinc | 12.2 | mg/kg
AWMI [SRRF] | F Field IeA Southwest B East/West [12''] | 2023-11-17 08:30 | Cd 6010 | Cadmium | 0.11 | mg/kg
AWMI [SRRF] | F Field IeA Southwest B East/West [12''] | 2023-11-17 08:30 | Cu 6010 | Copper | 4.72 | mg/kg
AWMI [SRRF] | F Field IeA Southwest B East/West [12''] | 2023-11-17 08:30 | K 6010 | Potassium | 257 | mg/kg
AWMI [SRRF] | F Field IeA Southwest B East/West [12''] | 2023-11-17 08:30 | Ni 6010 | Nickel | 4.31 | mg/kg
AWMI [SRRF] | F Field IeA Southwest B East/West [12''] | 2023-11-17 08:30 | P205 | P205 | 684 | mg/kg
AWMI [SRRF] | F Field IeA Southwest B East/West [12''] | 2023-11-17 08:30 | Pb 6010 | Lead | 5.22 | mg/kg
AWMI [SRRF] | F Field IeA Southwest B East/West [12''] | 2023-11-17 08:30 | pH | pH | 6.44 | SU
AWMI [SRRF] | F Field IeA Southwest B East/West [12''] | 2023-11-17 08:30 | TP | Total Phosphorus as P | 299 | mg/kg
AWMI [SRRF] | F Field IeA Southwest B East/West [12''] | 2023-11-17 08:30 | Zn 6010 | Zinc | 16.5 | mg/kg
AWMI [SRRF] | F Field IeA Southwest B East/West [24''] | 2023-11-17 08:30 | Cd 6010 | Cadmium | 0.103 | mg/kg
AWMI [SRRF] | F Field IeA Southwest B East/West [24''] | 2023-11-17 08:30 | Cu 6010 | Copper | 4.68 | mg/kg
AWMI [SRRF] | F Field IeA Southwest B East/West [24''] | 2023-11-17 08:30 | K 6010 | Potassium | 457 | mg/kg
AWMI [SRRF] | F Field IeA Southwest B East/West [24''] | 2023-11-17 08:30 | Ni 6010 | Nickel | 4.79 | mg/kg
AWMI [SRRF] | F Field IeA Southwest B East/West [24''] | 2023-11-17 08:30 | P205 | P205 | 590 | mg/kg
AWMI [SRRF] | F Field IeA Southwest B East/West [24''] | 2023-11-17 08:30 | Pb 6010 | Lead | 5.58 | mg/kg
AWMI [SRRF] | F Field IeA Southwest B East/West [24''] | 2023-11-17 08:30 | pH | pH | 6.21 | SU
AWMI [SRRF] | F Field IeA Southwest B East/West [24''] | 2023-11-17 08:30 | TP | Total Phosphorus as P | 257 | mg/kg
AWMI [SRRF] | F Field IeA Southwest B East/West [24''] | 2023-11-17 08:30 | Zn 6010 | Zinc | 14.9 | mg/kg
AWMI [SRRF] | F Field DnA Southeast [12''] | 2023-11-17 08:50 | Cd 6010 | Cadmium | ND | mg/kg
AWMI [SRRF] | F Field DnA Southeast [12''] | 2023-11-17 08:50 | Cu 6010 | Copper | 3.31 | mg/kg
AWMI [SRRF] | F Field DnA Southeast [12''] | 2023-11-17 08:50 | K 6010 | Potassium | 294 | mg/kg
AWMI [SRRF] | F Field DnA Southeast [12''] | 2023-11-17 08:50 | Ni 6010 | Nickel | 3.73 | mg/kg
AWMI [SRRF] | F Field DnA Southeast [12''] | 2023-11-17 08:50 | P205 | P205 | 398 | mg/kg
AWMI [SRRF] | F Field DnA Southeast [12''] | 2023-11-17 08:50 | Pb 6010 | Lead | 4.12 | mg/kg
AWMI [SRRF] | F Field DnA Southeast [12''] | 2023-11-17 08:50 | pH | pH | 6.29 | SU
AWMI [SRRF] | F Field DnA Southeast [12''] | 2023-11-17 08:50 | TP | Total Phosphorus as P | 174 | mg/kg
AWMI [SRRF] | F Field DnA Southeast [12''] | 2023-11-17 08:50 | Zn 6010 | Zinc | 11.3 | mg/kg
AWMI [SRRF] | F Field DnA Southeast [24''] | 2023-11-17 08:50 | Cd 6010 | Cadmium | ND | mg/kg
AWMI [SRRF] | F Field DnA Southeast [24''] | 2023-11-17 08:50 | Cu 6010 | Copper | 4.93 | mg/kg
AWMI [SRRF] | F Field DnA Southeast [24''] | 2023-11-17 08:50 | K 6010 | Potassium | 499 | mg/kg
AWMI [SRRF] | F Field DnA Southeast [24''] | 2023-11-17 08:50 | Ni 6010 | Nickel | 1.35 | mg/kg
AWMI [SRRF] | F Field DnA Southeast [24''] | 2023-11-17 08:50 | P205 | P205 | 370 | mg/kg
AWMI [SRRF] | F Field DnA Southeast [24''] | 2023-11-17 08:50 | Pb 6010 | Lead | 5.56 | mg/kg
AWMI [SRRF] | F Field DnA Southeast [24''] | 2023-11-17 08:50 | pH | pH | 6.32 | SU
AWMI [SRRF] | F Field DnA Southeast [24''] | 2023-11-17 08:50 | TP | Total Phosphorus as P | 162 | mg/kg
AWMI [SRRF] | F Field DnA Southeast [24''] | 2023-11-17 08:50 | Zn 6010 | Zinc | 14.5 | mg/kg
AWMI [SRRF] | F Field LeA South [12''] | 2023-11-17 09:20 | Cd 6010 | Cadmium | 0.142 | mg/kg
AWMI [SRRF] | F Field LeA South [12''] | 2023-11-17 09:20 | Cu 6010 | Copper | 5.61 | mg/kg
AWMI [SRRF] | F Field LeA South [12''] | 2023-11-17 09:20 | K 6010 | Potassium | 316 | mg/kg
AWMI [SRRF] | F Field LeA South [12''] | 2023-11-17 09:20 | Ni 6010 | Nickel | 3.5 | mg/kg
AWMI [SRRF] | F Field LeA South [12''] | 2023-11-17 09:20 | P205 | P205 | 772 | mg/kg
AWMI [SRRF] | F Field LeA South [12''] | 2023-11-17 09:20 | Pb 6010 | Lead | 6.33 | mg/kg
AWMI [SRRF] | F Field LeA South [12''] | 2023-11-17 09:20 | pH | pH | 6.19 | SU
AWMI [SRRF] | F Field LeA South [12''] | 2023-11-17 09:20 | TP | Total Phosphorus as P | 337 | mg/kg
AWMI [SRRF] | F Field LeA South [12''] | 2023-11-17 09:20 | Zn 6010 | Zinc | 22.8 | mg/kg
AWMI [SRRF] | F Field LeA South [24''] | 2023-11-17 09:20 | Cd 6010 | Cadmium | 0.132 | mg/kg
AWMI [SRRF] | F Field LeA South [24''] | 2023-11-17 09:20 | Cu 6010 | Copper | 6.05 | mg/kg
AWMI [SRRF] | F Field LeA South [24''] | 2023-11-17 09:20 | K 6010 | Potassium | 600 | mg/kg
AWMI [SRRF] | F Field LeA South [24''] | 2023-11-17 09:20 | Ni 6010 | Nickel | 3.38 | mg/kg
AWMI [SRRF] | F Field LeA South [24''] | 2023-11-17 09:20 | P205 | P205 | 399 | mg/kg
AWMI [SRRF] | F Field LeA South [24''] | 2023-11-17 09:20 | Pb 6010 | Lead | 6 | mg/kg
AWMI [SRRF] | F Field LeA South [24''] | 2023-11-17 09:20 | pH | pH | 6.48 | SU
AWMI [SRRF] | F Field LeA South [24''] | 2023-11-17 09:20 | TP | Total Phosphorus as P | 174 | mg/kg
AWMI [SRRF] | F Field LeA South [24''] | 2023-11-17 09:20 | Zn 6010 | Zinc | 19.4 | mg/kg
AWMI [SRRF] | G Field Woods FmB Zone 4 - 5 [12'] | 2023-11-08 09:40 | Cd 6010 | Cadmium | ND | mg/kg
AWMI [SRRF] | G Field Woods FmB Zone 4 - 5 [12'] | 2023-11-08 09:40 | Cu 6010 | Copper | 2.53 | mg/kg
AWMI [SRRF] | G Field Woods FmB Zone 4 - 5 [12'] | 2023-11-08 09:40 | K 6010 | Potassium | 252 | mg/kg
AWMI [SRRF] | G Field Woods FmB Zone 4 - 5 [12'] | 2023-11-08 09:40 | Ni 6010 | Nickel | 2.84 | mg/kg
AWMI [SRRF] | G Field Woods FmB Zone 4 - 5 [12'] | 2023-11-08 09:40 | P205 | P205 | 167 | mg/kg
AWMI [SRRF] | G Field Woods FmB Zone 4 - 5 [12'] | 2023-11-08 09:40 | Pb 6010 | Lead | 4.13 | mg/kg
AWMI [SRRF] | G Field Woods FmB Zone 4 - 5 [12'] | 2023-11-08 09:40 | pH | pH | 4.38 | SU
AWMI [SRRF] | G Field Woods FmB Zone 4 - 5 [12'] | 2023-11-08 09:40 | TP | Total Phosphorus as P | 72.8 | mg/kg
AWMI [SRRF] | G Field Woods FmB Zone 4 - 5 [12'] | 2023-11-08 09:40 | Zn 6010 | Zinc | 13.7 | mg/kg
AWMI [SRRF] | G Field Woods FmB Zone 4 - 5 [24''] | 2023-11-08 09:40 | Cd 6010 | Cadmium | ND | mg/kg
AWMI [SRRF] | G Field Woods FmB Zone 4 - 5 [24''] | 2023-11-08 09:40 | Cu 6010 | Copper | 4.08 | mg/kg
AWMI [SRRF] | G Field Woods FmB Zone 4 - 5 [24''] | 2023-11-08 09:40 | K 6010 | Potassium | 449 | mg/kg
AWMI [SRRF] | G Field Woods FmB Zone 4 - 5 [24''] | 2023-11-08 09:40 | Ni 6010 | Nickel | 4.52 | mg/kg
AWMI [SRRF] | G Field Woods FmB Zone 4 - 5 [24''] | 2023-11-08 09:40 | P205 | P205 | 277 | mg/kg
AWMI [SRRF] | G Field Woods FmB Zone 4 - 5 [24''] | 2023-11-08 09:40 | Pb 6010 | Lead | 5.06 | mg/kg
AWMI [SRRF] | G Field Woods FmB Zone 4 - 5 [24''] | 2023-11-08 09:40 | pH | pH | 4.66 | SU
AWMI [SRRF] | G Field Woods FmB Zone 4 - 5 [24''] | 2023-11-08 09:40 | TP | Total Phosphorus as P | 121 | mg/kg
AWMI [SRRF] | G Field Woods FmB Zone 4 - 5 [24''] | 2023-11-08 09:40 | Zn 6010 | Zinc | 18.8 | mg/kg
AWMI [SRRF] | G Field FmA West [12''] | 2023-11-01 10:00 | Cd 6010 | Cadmium | 0.109 | mg/kg
AWMI [SRRF] | G Field FmA West [12''] | 2023-11-01 10:00 | Cu 6010 | Copper | 7.24 | mg/kg
AWMI [SRRF] | G Field FmA West [12''] | 2023-11-01 10:00 | K 6010 | Potassium | 330 | mg/kg
AWMI [SRRF] | G Field FmA West [12''] | 2023-11-01 10:00 | Ni 6010 | Nickel | 7.25 | mg/kg
AWMI [SRRF] | G Field FmA West [12''] | 2023-11-01 10:00 | P205 | P205 | 562 | mg/kg
AWMI [SRRF] | G Field FmA West [12''] | 2023-11-01 10:00 | Pb 6010 | Lead | 6.44 | mg/kg
AWMI [SRRF] | G Field FmA West [12''] | 2023-11-01 10:00 | pH | pH | 6.05 | SU
AWMI [SRRF] | G Field FmA West [12''] | 2023-11-01 10:00 | TP | Total Phosphorus as P | 245 | mg/kg
AWMI [SRRF] | G Field FmA West [12''] | 2023-11-01 10:00 | Zn 6010 | Zinc | 26.5 | mg/kg
AWMI [SRRF] | G Field FmA West [24''] | 2023-11-01 10:00 | Cd 6010 | Cadmium | 0.103 | mg/kg
AWMI [SRRF] | G Field FmA West [24''] | 2023-11-01 10:00 | Cu 6010 | Copper | 4.72 | mg/kg
AWMI [SRRF] | G Field FmA West [24''] | 2023-11-01 10:00 | K 6010 | Potassium | 295 | mg/kg
AWMI [SRRF] | G Field FmA West [24''] | 2023-11-01 10:00 | Ni 6010 | Nickel | 3.4 | mg/kg
AWMI [SRRF] | G Field FmA West [24''] | 2023-11-01 10:00 | P205 | P205 | 358 | mg/kg
AWMI [SRRF] | G Field FmA West [24''] | 2023-11-01 10:00 | Pb 6010 | Lead | 5.09 | mg/kg
AWMI [SRRF] | G Field FmA West [24''] | 2023-11-01 10:00 | pH | pH | 6.37 | SU
AWMI [SRRF] | G Field FmA West [24''] | 2023-11-01 10:00 | TP | Total Phosphorus as P | 156 | mg/kg
AWMI [SRRF] | G Field FmA West [24''] | 2023-11-01 10:00 | Zn 6010 | Zinc | 16.4 | mg/kg
AWMI [SRRF] | G Field IeA W [12''] | 2023-11-01 10:24 | Cd 6010 | Cadmium | 0.108 | mg/kg
AWMI [SRRF] | G Field IeA W [12''] | 2023-11-01 10:24 | Cu 6010 | Copper | 11.2 | mg/kg
AWMI [SRRF] | G Field IeA W [12''] | 2023-11-01 10:24 | K 6010 | Potassium | 419 | mg/kg
AWMI [SRRF] | G Field IeA W [12''] | 2023-11-01 10:24 | Ni 6010 | Nickel | 4.34 | mg/kg
AWMI [SRRF] | G Field IeA W [12''] | 2023-11-01 10:24 | P205 | P205 | 699 | mg/kg
AWMI [SRRF] | G Field IeA W [12''] | 2023-11-01 10:24 | Pb 6010 | Lead | 47.8 | mg/kg
AWMI [SRRF] | G Field IeA W [12''] | 2023-11-01 10:24 | pH | pH | 6.88 | SU
AWMI [SRRF] | G Field IeA W [12''] | 2023-11-01 10:24 | TP | Total Phosphorus as P | 305 | mg/kg
AWMI [SRRF] | G Field IeA W [12''] | 2023-11-01 10:24 | Zn 6010 | Zinc | 28.3 | mg/kg
AWMI [SRRF] | G Field IeA W [24''] | 2023-11-01 10:24 | Cd 6010 | Cadmium | 0.115 | mg/kg
AWMI [SRRF] | G Field IeA W [24''] | 2023-11-01 10:24 | Cu 6010 | Copper | 8.47 | mg/kg
AWMI [SRRF] | G Field IeA W [24''] | 2023-11-01 10:24 | K 6010 | Potassium | 475 | mg/kg
AWMI [SRRF] | G Field IeA W [24''] | 2023-11-01 10:24 | Ni 6010 | Nickel | 4.81 | mg/kg
AWMI [SRRF] | G Field IeA W [24''] | 2023-11-01 10:24 | P205 | P205 | 556 | mg/kg
AWMI [SRRF] | G Field IeA W [24''] | 2023-11-01 10:24 | Pb 6010 | Lead | 27 | mg/kg
AWMI [SRRF] | G Field IeA W [24''] | 2023-11-01 10:24 | pH | pH | 6.65 | SU
AWMI [SRRF] | G Field IeA W [24''] | 2023-11-01 10:24 | TP | Total Phosphorus as P | 243 | mg/kg
AWMI [SRRF] | G Field IeA W [24''] | 2023-11-01 10:24 | Zn 6010 | Zinc | 21 | mg/kg
AWMI [SRRF] | G Field SAD B - East [12''] | 2023-11-01 11:03 | Cd 6010 | Cadmium | 0.0996 | mg/kg
AWMI [SRRF] | G Field SAD B - East [12''] | 2023-11-01 11:03 | Cu 6010 | Copper | 12.9 | mg/kg
AWMI [SRRF] | G Field SAD B - East [12''] | 2023-11-01 11:03 | K 6010 | Potassium | 390 | mg/kg
AWMI [SRRF] | G Field SAD B - East [12''] | 2023-11-01 11:03 | Ni 6010 | Nickel | 3.62 | mg/kg
AWMI [SRRF] | G Field SAD B - East [12''] | 2023-11-01 11:03 | P205 | P205 | 675 | mg/kg
AWMI [SRRF] | G Field SAD B - East [12''] | 2023-11-01 11:03 | Pb 6010 | Lead | 69.2 | mg/kg
AWMI [SRRF] | G Field SAD B - East [12''] | 2023-11-01 11:03 | pH | pH | 7.09 | SU
AWMI [SRRF] | G Field SAD B - East [12''] | 2023-11-01 11:03 | TP | Total Phosphorus as P | 295 | mg/kg
AWMI [SRRF] | G Field SAD B - East [12''] | 2023-11-01 11:03 | Zn 6010 | Zinc | 26.4 | mg/kg
AWMI [SRRF] | G Field SAD B - East [24''] | 2023-11-01 11:03 | Cd 6010 | Cadmium | ND | mg/kg
AWMI [SRRF] | G Field SAD B - East [24''] | 2023-11-01 11:03 | Cu 6010 | Copper | 8.64 | mg/kg
AWMI [SRRF] | G Field SAD B - East [24''] | 2023-11-01 11:03 | K 6010 | Potassium | 398 | mg/kg
AWMI [SRRF] | G Field SAD B - East [24''] | 2023-11-01 11:03 | Ni 6010 | Nickel | 3.91 | mg/kg
AWMI [SRRF] | G Field SAD B - East [24''] | 2023-11-01 11:03 | P205 | P205 | 416 | mg/kg
AWMI [SRRF] | G Field SAD B - East [24''] | 2023-11-01 11:03 | Pb 6010 | Lead | 38.5 | mg/kg
AWMI [SRRF] | G Field SAD B - East [24''] | 2023-11-01 11:03 | pH | pH | 6.83 | SU
AWMI [SRRF] | G Field SAD B - East [24''] | 2023-11-01 11:03 | TP | Total Phosphorus as P | 182 | mg/kg
AWMI [SRRF] | G Field SAD B - East [24''] | 2023-11-01 11:03 | Zn 6010 | Zinc | 18.8 | mg/kg
AWMI [SRRF] | G Field LgA West [12''] | 2023-11-01 11:15 | Cd 6010 | Cadmium | 0.108 | mg/kg
AWMI [SRRF] | G Field LgA West [12''] | 2023-11-01 11:15 | Cu 6010 | Copper | 10.6 | mg/kg
AWMI [SRRF] | G Field LgA West [12''] | 2023-11-01 11:15 | K 6010 | Potassium | 372 | mg/kg
AWMI [SRRF] | G Field LgA West [12''] | 2023-11-01 11:15 | Ni 6010 | Nickel | 3.64 | mg/kg
AWMI [SRRF] | G Field LgA West [12''] | 2023-11-01 11:15 | P205 | P205 | 698 | mg/kg
AWMI [SRRF] | G Field LgA West [12''] | 2023-11-01 11:15 | Pb 6010 | Lead | 51.4 | mg/kg
AWMI [SRRF] | G Field LgA West [12''] | 2023-11-01 11:15 | pH | pH | 6.9 | SU
AWMI [SRRF] | G Field LgA West [12''] | 2023-11-01 11:15 | TP | Total Phosphorus as P | 305 | mg/kg
AWMI [SRRF] | G Field LgA West [12''] | 2023-11-01 11:15 | Zn 6010 | Zinc | 27 | mg/kg
AWMI [SRRF] | G Field LgA West [24''] | 2023-11-01 11:15 | Cd 6010 | Cadmium | ND | mg/kg
AWMI [SRRF] | G Field LgA West [24''] | 2023-11-01 11:15 | Cu 6010 | Copper | 7.66 | mg/kg
AWMI [SRRF] | G Field LgA West [24''] | 2023-11-01 11:15 | K 6010 | Potassium | 438 | mg/kg
AWMI [SRRF] | G Field LgA West [24''] | 2023-11-01 11:15 | Ni 6010 | Nickel | 3.93 | mg/kg
AWMI [SRRF] | G Field LgA West [24''] | 2023-11-01 11:15 | P205 | P205 | 347 | mg/kg
AWMI [SRRF] | G Field LgA West [24''] | 2023-11-01 11:15 | Pb 6010 | Lead | 27.3 | mg/kg
AWMI [SRRF] | G Field LgA West [24''] | 2023-11-01 11:15 | pH | pH | 6.99 | SU
AWMI [SRRF] | G Field LgA West [24''] | 2023-11-01 11:15 | TP | Total Phosphorus as P | 152 | mg/kg
AWMI [SRRF] | G Field LgA West [24''] | 2023-11-01 11:15 | Zn 6010 | Zinc | 20.4 | mg/kg
AWMI [SRRF] | G Field Woods FMA Zone 18-19 [12''] | 2023-11-01 13:40 | Cd 6010 | Cadmium | 0.144 | mg/kg
AWMI [SRRF] | G Field Woods FMA Zone 18-19 [12''] | 2023-11-01 13:40 | Cu 6010 | Copper | 2.88 | mg/kg
AWMI [SRRF] | G Field Woods FMA Zone 18-19 [12''] | 2023-11-01 13:40 | K 6010 | Potassium | 291 | mg/kg
AWMI [SRRF] | G Field Woods FMA Zone 18-19 [12''] | 2023-11-01 13:40 | Ni 6010 | Nickel | 4.74 | mg/kg
AWMI [SRRF] | G Field Woods FMA Zone 18-19 [12''] | 2023-11-01 13:40 | P205 | P205 | 232 | mg/kg
AWMI [SRRF] | G Field Woods FMA Zone 18-19 [12''] | 2023-11-01 13:40 | Pb 6010 | Lead | 10.3 | mg/kg
AWMI [SRRF] | G Field Woods FMA Zone 18-19 [12''] | 2023-11-01 13:40 | pH | pH | 6.05 | SU
AWMI [SRRF] | G Field Woods FMA Zone 18-19 [12''] | 2023-11-01 13:40 | TP | Total Phosphorus as P | 101 | mg/kg
AWMI [SRRF] | G Field Woods FMA Zone 18-19 [12''] | 2023-11-01 13:40 | Zn 6010 | Zinc | 12.7 | mg/kg
AWMI [SRRF] | G Field Woods FMA Zone 18-19 [24''] | 2023-11-01 13:40 | Cd 6010 | Cadmium | 0.113 | mg/kg
AWMI [SRRF] | G Field Woods FMA Zone 18-19 [24''] | 2023-11-01 13:40 | Cu 6010 | Copper | 2.84 | mg/kg
AWMI [SRRF] | G Field Woods FMA Zone 18-19 [24''] | 2023-11-01 13:40 | K 6010 | Potassium | 289 | mg/kg
AWMI [SRRF] | G Field Woods FMA Zone 18-19 [24''] | 2023-11-01 13:40 | Ni 6010 | Nickel | 3.21 | mg/kg
AWMI [SRRF] | G Field Woods FMA Zone 18-19 [24''] | 2023-11-01 13:40 | P205 | P205 | 195 | mg/kg
AWMI [SRRF] | G Field Woods FMA Zone 18-19 [24''] | 2023-11-01 13:40 | Pb 6010 | Lead | 7.54 | mg/kg
AWMI [SRRF] | G Field Woods FMA Zone 18-19 [24''] | 2023-11-01 13:40 | pH | pH | 5.23 | SU
AWMI [SRRF] | G Field Woods FMA Zone 18-19 [24''] | 2023-11-01 13:40 | TP | Total Phosphorus as P | 85.2 | mg/kg
AWMI [SRRF] | G Field Woods FMA Zone 18-19 [24''] | 2023-11-01 13:40 | Zn 6010 | Zinc | 11.8 | mg/kg
AWMI [SRRF] | G Field Woods FMA Zone 14-17 [12''] | 2023-11-03 14:12 | Cd 6010 | Cadmium | ND | mg/kg
AWMI [SRRF] | G Field Woods FMA Zone 14-17 [12''] | 2023-11-03 14:12 | Cu 6010 | Copper | 2.51 | mg/kg
AWMI [SRRF] | G Field Woods FMA Zone 14-17 [12''] | 2023-11-03 14:12 | K 6010 | Potassium | 338 | mg/kg
AWMI [SRRF] | G Field Woods FMA Zone 14-17 [12''] | 2023-11-03 14:12 | Ni 6010 | Nickel | 3.75 | mg/kg
AWMI [SRRF] | G Field Woods FMA Zone 14-17 [12''] | 2023-11-03 14:12 | P205 | P205 | 228 | mg/kg
AWMI [SRRF] | G Field Woods FMA Zone 14-17 [12''] | 2023-11-03 14:12 | Pb 6010 | Lead | 7.45 | mg/kg
AWMI [SRRF] | G Field Woods FMA Zone 14-17 [12''] | 2023-11-03 14:12 | pH | pH | 6.04 | SU
AWMI [SRRF] | G Field Woods FMA Zone 14-17 [12''] | 2023-11-03 14:12 | TP | Total Phosphorus as P | 99.5 | mg/kg
AWMI [SRRF] | G Field Woods FMA Zone 14-17 [12''] | 2023-11-03 14:12 | Zn 6010 | Zinc | 12.4 | mg/kg
AWMI [SRRF] | G Field Woods FMA Zone 14-17 [24''] | 2023-11-03 14:12 | Cd 6010 | Cadmium | 0.0981 | mg/kg
AWMI [SRRF] | G Field Woods FMA Zone 14-17 [24''] | 2023-11-03 14:12 | Cu 6010 | Copper | 3.6 | mg/kg
AWMI [SRRF] | G Field Woods FMA Zone 14-17 [24''] | 2023-11-03 14:12 | K 6010 | Potassium | 473 | mg/kg
AWMI [SRRF] | G Field Woods FMA Zone 14-17 [24''] | 2023-11-03 14:12 | Ni 6010 | Nickel | 5.09 | mg/kg
AWMI [SRRF] | G Field Woods FMA Zone 14-17 [24''] | 2023-11-03 14:12 | P205 | P205 | 239 | mg/kg
AWMI [SRRF] | G Field Woods FMA Zone 14-17 [24''] | 2023-11-03 14:12 | Pb 6010 | Lead | 6.95 | mg/kg
AWMI [SRRF] | G Field Woods FMA Zone 14-17 [24''] | 2023-11-03 14:12 | pH | pH | 5.47 | SU
AWMI [SRRF] | G Field Woods FMA Zone 14-17 [24''] | 2023-11-03 14:12 | TP | Total Phosphorus as P | 105 | mg/kg
AWMI [SRRF] | G Field Woods FMA Zone 14-17 [24''] | 2023-11-03 14:12 | Zn 6010 | Zinc | 14.6 | mg/kg
AWMI [SRRF] | G Field Woods FMA Zone 10-13 [12''] | 2023-11-01 14:52 | Cd 6010 | Cadmium | ND | mg/kg
AWMI [SRRF] | G Field Woods FMA Zone 10-13 [12''] | 2023-11-01 14:52 | Cu 6010 | Copper | 2.14 | mg/kg
AWMI [SRRF] | G Field Woods FMA Zone 10-13 [12''] | 2023-11-01 14:52 | K 6010 | Potassium | 343 | mg/kg
AWMI [SRRF] | G Field Woods FMA Zone 10-13 [12''] | 2023-11-01 14:52 | Ni 6010 | Nickel | 3.82 | mg/kg
AWMI [SRRF] | G Field Woods FMA Zone 10-13 [12''] | 2023-11-01 14:52 | P205 | P205 | 175 | mg/kg
AWMI [SRRF] | G Field Woods FMA Zone 10-13 [12''] | 2023-11-01 14:52 | Pb 6010 | Lead | 7.1 | mg/kg
AWMI [SRRF] | G Field Woods FMA Zone 10-13 [12''] | 2023-11-01 14:52 | pH | pH | 6.74 | SU
AWMI [SRRF] | G Field Woods FMA Zone 10-13 [12''] | 2023-11-01 14:52 | TP | Total Phosphorus as P | 76.5 | mg/kg
AWMI [SRRF] | G Field Woods FMA Zone 10-13 [12''] | 2023-11-01 14:52 | Zn 6010 | Zinc | 11.6 | mg/kg
AWMI [SRRF] | G Field Woods FMA Zone 10-13 [24''] | 2023-11-01 14:52 | Cd 6010 | Cadmium | ND | mg/kg
AWMI [SRRF] | G Field Woods FMA Zone 10-13 [24''] | 2023-11-01 14:52 | Cu 6010 | Copper | 3.22 | mg/kg
AWMI [SRRF] | G Field Woods FMA Zone 10-13 [24''] | 2023-11-01 14:52 | K 6010 | Potassium | 363 | mg/kg
AWMI [SRRF] | G Field Woods FMA Zone 10-13 [24''] | 2023-11-01 14:52 | Ni 6010 | Nickel | 4.35 | mg/kg
AWMI [SRRF] | G Field Woods FMA Zone 10-13 [24''] | 2023-11-01 14:52 | P205 | P205 | 195 | mg/kg
AWMI [SRRF] | G Field Woods FMA Zone 10-13 [24''] | 2023-11-01 14:52 | Pb 6010 | Lead | 7.37 | mg/kg
AWMI [SRRF] | G Field Woods FMA Zone 10-13 [24''] | 2023-11-01 14:52 | pH | pH | 6.65 | SU
AWMI [SRRF] | G Field Woods FMA Zone 10-13 [24''] | 2023-11-01 14:52 | TP | Total Phosphorus as P | 85.3 | mg/kg
AWMI [SRRF] | G Field Woods FMA Zone 10-13 [24''] | 2023-11-01 14:52 | Zn 6010 | Zinc | 13.4 | mg/kg
AWMI [SRRF] | G Field Woods DNA Zone 10-13 [12''] | 2023-11-01 15:21 | Cd 6010 | Cadmium | ND | mg/kg
AWMI [SRRF] | G Field Woods DNA Zone 10-13 [12''] | 2023-11-01 15:21 | Cu 6010 | Copper | 2.18 | mg/kg
AWMI [SRRF] | G Field Woods DNA Zone 10-13 [12''] | 2023-11-01 15:21 | K 6010 | Potassium | 326 | mg/kg
AWMI [SRRF] | G Field Woods DNA Zone 10-13 [12''] | 2023-11-01 15:21 | Ni 6010 | Nickel | 3.66 | mg/kg
AWMI [SRRF] | G Field Woods DNA Zone 10-13 [12''] | 2023-11-01 15:21 | P205 | P205 | 189 | mg/kg
AWMI [SRRF] | G Field Woods DNA Zone 10-13 [12''] | 2023-11-01 15:21 | Pb 6010 | Lead | 7.91 | mg/kg
AWMI [SRRF] | G Field Woods DNA Zone 10-13 [12''] | 2023-11-01 15:21 | pH | pH | 5.76 | SU
AWMI [SRRF] | G Field Woods DNA Zone 10-13 [12''] | 2023-11-01 15:21 | TP | Total Phosphorus as P | 82.5 | mg/kg
AWMI [SRRF] | G Field Woods DNA Zone 10-13 [12''] | 2023-11-01 15:21 | Zn 6010 | Zinc | 10.8 | mg/kg
AWMI [SRRF] | G Field Woods DNA Zone 10-13 [24''] | 2023-11-01 15:21 | Cd 6010 | Cadmium | ND | mg/kg
AWMI [SRRF] | G Field Woods DNA Zone 10-13 [24''] | 2023-11-01 15:21 | Cu 6010 | Copper | 2.34 | mg/kg
AWMI [SRRF] | G Field Woods DNA Zone 10-13 [24''] | 2023-11-01 15:21 | K 6010 | Potassium | 302 | mg/kg
AWMI [SRRF] | G Field Woods DNA Zone 10-13 [24''] | 2023-11-01 15:21 | Ni 6010 | Nickel | 4.85 | mg/kg
AWMI [SRRF] | G Field Woods DNA Zone 10-13 [24''] | 2023-11-01 15:21 | P205 | P205 | 124 | mg/kg
AWMI [SRRF] | G Field Woods DNA Zone 10-13 [24''] | 2023-11-01 15:21 | Pb 6010 | Lead | 7.28 | mg/kg
AWMI [SRRF] | G Field Woods DNA Zone 10-13 [24''] | 2023-11-01 15:21 | pH | pH | 5.87 | SU
AWMI [SRRF] | G Field Woods DNA Zone 10-13 [24''] | 2023-11-01 15:21 | TP | Total Phosphorus as P | 54.2 | mg/kg
AWMI [SRRF] | G Field Woods DNA Zone 10-13 [24''] | 2023-11-01 15:21 | Zn 6010 | Zinc | 10.5 | mg/kg
AWMI [SRRF] | G Field Woods DnA Zone 14-17 [12''] | 2023-11-01 16:15 | Cd 6010 | Cadmium | ND | mg/kg
AWMI [SRRF] | G Field Woods DnA Zone 14-17 [12''] | 2023-11-01 16:15 | Cu 6010 | Copper | 2.62 | mg/kg
AWMI [SRRF] | G Field Woods DnA Zone 14-17 [12''] | 2023-11-01 16:15 | K 6010 | Potassium | 420 | mg/kg
AWMI [SRRF] | G Field Woods DnA Zone 14-17 [12''] | 2023-11-01 16:15 | Ni 6010 | Nickel | 6.43 | mg/kg
AWMI [SRRF] | G Field Woods DnA Zone 14-17 [12''] | 2023-11-01 16:15 | P205 | P205 | 192 | mg/kg
AWMI [SRRF] | G Field Woods DnA Zone 14-17 [12''] | 2023-11-01 16:15 | Pb 6010 | Lead | 5.88 | mg/kg
AWMI [SRRF] | G Field Woods DnA Zone 14-17 [12''] | 2023-11-01 16:15 | pH | pH | 5.55 | SU
AWMI [SRRF] | G Field Woods DnA Zone 14-17 [12''] | 2023-11-01 16:15 | TP | Total Phosphorus as P | 83.7 | mg/kg
AWMI [SRRF] | G Field Woods DnA Zone 14-17 [12''] | 2023-11-01 16:15 | Zn 6010 | Zinc | 14.2 | mg/kg
AWMI [SRRF] | G Field Woods DnA Zone 14-17 [24''] | 2023-11-01 16:15 | Cd 6010 | Cadmium | ND | mg/kg
AWMI [SRRF] | G Field Woods DnA Zone 14-17 [24''] | 2023-11-01 16:15 | Cu 6010 | Copper | 3.15 | mg/kg
AWMI [SRRF] | G Field Woods DnA Zone 14-17 [24''] | 2023-11-01 16:15 | K 6010 | Potassium | 479 | mg/kg
AWMI [SRRF] | G Field Woods DnA Zone 14-17 [24''] | 2023-11-01 16:15 | Ni 6010 | Nickel | 5.56 | mg/kg
AWMI [SRRF] | G Field Woods DnA Zone 14-17 [24''] | 2023-11-01 16:15 | P205 | P205 | 265 | mg/kg
AWMI [SRRF] | G Field Woods DnA Zone 14-17 [24''] | 2023-11-01 16:15 | Pb 6010 | Lead | 5.9 | mg/kg
AWMI [SRRF] | G Field Woods DnA Zone 14-17 [24''] | 2023-11-01 16:15 | pH | pH | 6.03 | SU
AWMI [SRRF] | G Field Woods DnA Zone 14-17 [24''] | 2023-11-01 16:15 | TP | Total Phosphorus as P | 116 | mg/kg
AWMI [SRRF] | G Field Woods DnA Zone 14-17 [24''] | 2023-11-01 16:15 | Zn 6010 | Zinc | 14 | mg/kg
AWMI [SRRF] | G Field FmB [12''] | 2023-11-02 10:46 | Cd 6010 | Cadmium | 0.128 | mg/kg
AWMI [SRRF] | G Field FmB [12''] | 2023-11-02 10:46 | Cu 6010 | Copper | 8.87 | mg/kg
AWMI [SRRF] | G Field FmB [12''] | 2023-11-02 10:46 | K 6010 | Potassium | 243 | mg/kg
AWMI [SRRF] | G Field FmB [12''] | 2023-11-02 10:46 | Ni 6010 | Nickel | 2.88 | mg/kg
AWMI [SRRF] | G Field FmB [12''] | 2023-11-02 10:46 | P205 | P205 | 665 | mg/kg
AWMI [SRRF] | G Field FmB [12''] | 2023-11-02 10:46 | Pb 6010 | Lead | 10.8 | mg/kg
AWMI [SRRF] | G Field FmB [12''] | 2023-11-02 10:46 | pH | pH | 6.78 | SU
AWMI [SRRF] | G Field FmB [12''] | 2023-11-02 10:46 | TP | Total Phosphorus as P | 290 | mg/kg
AWMI [SRRF] | G Field FmB [12''] | 2023-11-02 10:46 | Zn 6010 | Zinc | 28.2 | mg/kg
AWMI [SRRF] | G Field FmB [24''] | 2023-11-02 10:46 | Cd 6010 | Cadmium | ND | mg/kg
AWMI [SRRF] | G Field FmB [24''] | 2023-11-02 10:46 | Cu 6010 | Copper | 3.43 | mg/kg
AWMI [SRRF] | G Field FmB [24''] | 2023-11-02 10:46 | K 6010 | Potassium | 234 | mg/kg
AWMI [SRRF] | G Field FmB [24''] | 2023-11-02 10:46 | Ni 6010 | Nickel | 2.91 | mg/kg
AWMI [SRRF] | G Field FmB [24''] | 2023-11-02 10:46 | P205 | P205 | 412 | mg/kg
AWMI [SRRF] | G Field FmB [24''] | 2023-11-02 10:46 | Pb 6010 | Lead | 5.26 | mg/kg
AWMI [SRRF] | G Field FmB [24''] | 2023-11-02 10:46 | pH | pH | 6.6 | SU
AWMI [SRRF] | G Field FmB [24''] | 2023-11-02 10:46 | TP | Total Phosphorus as P | 180 | mg/kg
AWMI [SRRF] | G Field FmB [24''] | 2023-11-02 10:46 | Zn 6010 | Zinc | 13.6 | mg/kg
AWMI [SRRF] | G Field - DNA [12''] | 2023-11-01 10:10 | Cd 6010 | Cadmium | ND | mg/kg
AWMI [SRRF] | G Field - DNA [12''] | 2023-11-01 10:10 | Cu 6010 | Copper | 3.84 | mg/kg
AWMI [SRRF] | G Field - DNA [12''] | 2023-11-01 10:10 | K 6010 | Potassium | 275 | mg/kg
AWMI [SRRF] | G Field - DNA [12''] | 2023-11-01 10:10 | Ni 6010 | Nickel | 1.93 | mg/kg
AWMI [SRRF] | G Field - DNA [12''] | 2023-11-01 10:10 | P205 | P205 | 531 | mg/kg
AWMI [SRRF] | G Field - DNA [12''] | 2023-11-01 10:10 | Pb 6010 | Lead | 5.25 | mg/kg
AWMI [SRRF] | G Field - DNA [12''] | 2023-11-01 10:10 | pH | pH | 6.42 | SU
AWMI [SRRF] | G Field - DNA [12''] | 2023-11-01 10:10 | TP | Total Phosphorus as P | 232 | mg/kg
AWMI [SRRF] | G Field - DNA [12''] | 2023-11-01 10:10 | Zn 6010 | Zinc | 14.5 | mg/kg
AWMI [SRRF] | G Field - DNA [24''] | 2023-11-01 10:10 | Cd 6010 | Cadmium | ND | mg/kg
AWMI [SRRF] | G Field - DNA [24''] | 2023-11-01 10:10 | Cu 6010 | Copper | 3.32 | mg/kg
AWMI [SRRF] | G Field - DNA [24''] | 2023-11-01 10:10 | K 6010 | Potassium | 264 | mg/kg
AWMI [SRRF] | G Field - DNA [24''] | 2023-11-01 10:10 | Ni 6010 | Nickel | 2.66 | mg/kg
AWMI [SRRF] | G Field - DNA [24''] | 2023-11-01 10:10 | P205 | P205 | 361 | mg/kg
AWMI [SRRF] | G Field - DNA [24''] | 2023-11-01 10:10 | Pb 6010 | Lead | 3.7 | mg/kg
AWMI [SRRF] | G Field - DNA [24''] | 2023-11-01 10:10 | pH | pH | 6.5 | SU
AWMI [SRRF] | G Field - DNA [24''] | 2023-11-01 10:10 | TP | Total Phosphorus as P | 158 | mg/kg
AWMI [SRRF] | G Field - DNA [24''] | 2023-11-01 10:10 | Zn 6010 | Zinc | 11.9 | mg/kg
AWMI [SRRF] | G Field IeA East [12''] | 2023-11-01 10:45 | Cd 6010 | Cadmium | 0.164 | mg/kg
AWMI [SRRF] | G Field IeA East [12''] | 2023-11-01 10:45 | Cu 6010 | Copper | 7.43 | mg/kg
AWMI [SRRF] | G Field IeA East [12''] | 2023-11-01 10:45 | K 6010 | Potassium | 437 | mg/kg
AWMI [SRRF] | G Field IeA East [12''] | 2023-11-01 10:45 | Ni 6010 | Nickel | 6.17 | mg/kg
AWMI [SRRF] | G Field IeA East [12''] | 2023-11-01 10:45 | P205 | P205 | 700 | mg/kg
AWMI [SRRF] | G Field IeA East [12''] | 2023-11-01 10:45 | Pb 6010 | Lead | 28.8 | mg/kg
AWMI [SRRF] | G Field IeA East [12''] | 2023-11-01 10:45 | pH | pH | 6.66 | SU
AWMI [SRRF] | G Field IeA East [12''] | 2023-11-01 10:45 | TP | Total Phosphorus as P | 306 | mg/kg
AWMI [SRRF] | G Field IeA East [12''] | 2023-11-01 10:45 | Zn 6010 | Zinc | 19.4 | mg/kg
AWMI [SRRF] | G Field IeA East [24''] | 2023-11-01 10:45 | Cd 6010 | Cadmium | 0.166 | mg/kg
AWMI [SRRF] | G Field IeA East [24''] | 2023-11-01 10:45 | Cu 6010 | Copper | 6 | mg/kg
AWMI [SRRF] | G Field IeA East [24''] | 2023-11-01 10:45 | K 6010 | Potassium | 628 | mg/kg
AWMI [SRRF] | G Field IeA East [24''] | 2023-11-01 10:45 | Ni 6010 | Nickel | 5.41 | mg/kg
AWMI [SRRF] | G Field IeA East [24''] | 2023-11-01 10:45 | P205 | P205 | 533 | mg/kg
AWMI [SRRF] | G Field IeA East [24''] | 2023-11-01 10:45 | Pb 6010 | Lead | 8.8 | mg/kg
AWMI [SRRF] | G Field IeA East [24''] | 2023-11-01 10:45 | pH | pH | 6.4 | SU
AWMI [SRRF] | G Field IeA East [24''] | 2023-11-01 10:45 | TP | Total Phosphorus as P | 233 | mg/kg
AWMI [SRRF] | G Field IeA East [24''] | 2023-11-01 10:45 | Zn 6010 | Zinc | 19.4 | mg/kg
AWMI [SRRF] | G Field - DnA #2 [12''] | 2023-11-01 11:15 | Cd 6010 | Cadmium | 0.112 | mg/kg
AWMI [SRRF] | G Field - DnA #2 [12''] | 2023-11-01 11:15 | Cu 6010 | Copper | 3.53 | mg/kg
AWMI [SRRF] | G Field - DnA #2 [12''] | 2023-11-01 11:15 | K 6010 | Potassium | 302 | mg/kg
AWMI [SRRF] | G Field - DnA #2 [12''] | 2023-11-01 11:15 | Ni 6010 | Nickel | 4.25 | mg/kg
AWMI [SRRF] | G Field - DnA #2 [12''] | 2023-11-01 11:15 | P205 | P205 | 565 | mg/kg
AWMI [SRRF] | G Field - DnA #2 [12''] | 2023-11-01 11:15 | Pb 6010 | Lead | 19.8 | mg/kg
AWMI [SRRF] | G Field - DnA #2 [12''] | 2023-11-01 11:15 | pH | pH | 6.56 | SU
AWMI [SRRF] | G Field - DnA #2 [12''] | 2023-11-01 11:15 | TP | Total Phosphorus as P | 247 | mg/kg
AWMI [SRRF] | G Field - DnA #2 [12''] | 2023-11-01 11:15 | Zn 6010 | Zinc | 18.8 | mg/kg
AWMI [SRRF] | G Field - DnA #2 [24''] | 2023-11-01 11:15 | Cd 6010 | Cadmium | 0.118 | mg/kg
AWMI [SRRF] | G Field - DnA #2 [24''] | 2023-11-01 11:15 | Cu 6010 | Copper | 5.06 | mg/kg
AWMI [SRRF] | G Field - DnA #2 [24''] | 2023-11-01 11:15 | K 6010 | Potassium | 499 | mg/kg
AWMI [SRRF] | G Field - DnA #2 [24''] | 2023-11-01 11:15 | Ni 6010 | Nickel | 3.73 | mg/kg
AWMI [SRRF] | G Field - DnA #2 [24''] | 2023-11-01 11:15 | P205 | P205 | 312 | mg/kg
AWMI [SRRF] | G Field - DnA #2 [24''] | 2023-11-01 11:15 | Pb 6010 | Lead | 6.1 | mg/kg
AWMI [SRRF] | G Field - DnA #2 [24''] | 2023-11-01 11:15 | pH | pH | 6.54 | SU
AWMI [SRRF] | G Field - DnA #2 [24''] | 2023-11-01 11:15 | TP | Total Phosphorus as P | 136 | mg/kg
AWMI [SRRF] | G Field - DnA #2 [24''] | 2023-11-01 11:15 | Zn 6010 | Zinc | 17.6 | mg/kg
AWMI [SRRF] | G Field LgA #1[12''] | 2023-11-01 12:05 | Cd 6010 | Cadmium | 0.148 | mg/kg
AWMI [SRRF] | G Field LgA #1[12''] | 2023-11-01 12:05 | Cu 6010 | Copper | 6.15 | mg/kg
AWMI [SRRF] | G Field LgA #1[12''] | 2023-11-01 12:05 | K 6010 | Potassium | 358 | mg/kg
AWMI [SRRF] | G Field LgA #1[12''] | 2023-11-01 12:05 | Ni 6010 | Nickel | 3.19 | mg/kg
AWMI [SRRF] | G Field LgA #1[12''] | 2023-11-01 12:05 | P205 | P205 | 565 | mg/kg
AWMI [SRRF] | G Field LgA #1[12''] | 2023-11-01 12:05 | Pb 6010 | Lead | 26.9 | mg/kg
AWMI [SRRF] | G Field LgA #1[12''] | 2023-11-01 12:05 | pH | pH | 6.79 | SU
AWMI [SRRF] | G Field LgA #1[12''] | 2023-11-01 12:05 | TP | Total Phosphorus as P | 247 | mg/kg
AWMI [SRRF] | G Field LgA #1[12''] | 2023-11-01 12:05 | Zn 6010 | Zinc | 22.2 | mg/kg
AWMI [SRRF] | G Field LgA #1[24''] | 2023-11-01 12:05 | Cd 6010 | Cadmium | 0.132 | mg/kg
AWMI [SRRF] | G Field LgA #1[24''] | 2023-11-01 12:05 | Cu 6010 | Copper | 5.86 | mg/kg
AWMI [SRRF] | G Field LgA #1[24''] | 2023-11-01 12:05 | K 6010 | Potassium | 448 | mg/kg
AWMI [SRRF] | G Field LgA #1[24''] | 2023-11-01 12:05 | Ni 6010 | Nickel | 4.05 | mg/kg
AWMI [SRRF] | G Field LgA #1[24''] | 2023-11-01 12:05 | P205 | P205 | 344 | mg/kg
AWMI [SRRF] | G Field LgA #1[24''] | 2023-11-01 12:05 | Pb 6010 | Lead | 10.9 | mg/kg
AWMI [SRRF] | G Field LgA #1[24''] | 2023-11-01 12:05 | pH | pH | 6.64 | SU
AWMI [SRRF] | G Field LgA #1[24''] | 2023-11-01 12:05 | TP | Total Phosphorus as P | 150 | mg/kg
AWMI [SRRF] | G Field LgA #1[24''] | 2023-11-01 12:05 | Zn 6010 | Zinc | 34 | mg/kg
AWMI [SRRF] | G Field SAD B - West [12''] | 2023-11-01 10:44 | Cd 6010 | Cadmium | 0.126 | mg/kg
AWMI [SRRF] | G Field SAD B - West [12''] | 2023-11-01 10:44 | Cu 6010 | Copper | 10.2 | mg/kg
AWMI [SRRF] | G Field SAD B - West [12''] | 2023-11-01 10:44 | K 6010 | Potassium | 379 | mg/kg
AWMI [SRRF] | G Field SAD B - West [12''] | 2023-11-01 10:44 | Ni 6010 | Nickel | 5.01 | mg/kg
AWMI [SRRF] | G Field SAD B - West [12''] | 2023-11-01 10:44 | P205 | P205 | 824 | mg/kg
AWMI [SRRF] | G Field SAD B - West [12''] | 2023-11-01 10:44 | Pb 6010 | Lead | 52.5 | mg/kg
AWMI [SRRF] | G Field SAD B - West [12''] | 2023-11-01 10:44 | pH | pH | 6.56 | SU
AWMI [SRRF] | G Field SAD B - West [12''] | 2023-11-01 10:44 | TP | Total Phosphorus as P | 360 | mg/kg
AWMI [SRRF] | G Field SAD B - West [12''] | 2023-11-01 10:44 | Zn 6010 | Zinc | 27.5 | mg/kg
AWMI [SRRF] | G Field SAD B - West[24''] | 2023-11-01 10:44 | Cd 6010 | Cadmium | 0.121 | mg/kg
AWMI [SRRF] | G Field SAD B - West[24''] | 2023-11-01 10:44 | Cu 6010 | Copper | 9.05 | mg/kg
AWMI [SRRF] | G Field SAD B - West[24''] | 2023-11-01 10:44 | K 6010 | Potassium | 364 | mg/kg
AWMI [SRRF] | G Field SAD B - West[24''] | 2023-11-01 10:44 | Ni 6010 | Nickel | 4.14 | mg/kg
AWMI [SRRF] | G Field SAD B - West[24''] | 2023-11-01 10:44 | P205 | P205 | 752 | mg/kg
AWMI [SRRF] | G Field SAD B - West[24''] | 2023-11-01 10:44 | Pb 6010 | Lead | 40.8 | mg/kg
AWMI [SRRF] | G Field SAD B - West[24''] | 2023-11-01 10:44 | pH | pH | 6.59 | SU
AWMI [SRRF] | G Field SAD B - West[24''] | 2023-11-01 10:44 | TP | Total Phosphorus as P | 328 | mg/kg
AWMI [SRRF] | G Field SAD B - West[24''] | 2023-11-01 10:44 | Zn 6010 | Zinc | 22.9 | mg/kg
AWMI [SRRF] | G Field LgA #2 [12''] | 2023-11-01 11:30 | Cd 6010 | Cadmium | ND | mg/kg
AWMI [SRRF] | G Field LgA #2 [12''] | 2023-11-01 11:30 | Cu 6010 | Copper | 11.2 | mg/kg
AWMI [SRRF] | G Field LgA #2 [12''] | 2023-11-01 11:30 | K 6010 | Potassium | 407 | mg/kg
AWMI [SRRF] | G Field LgA #2 [12''] | 2023-11-01 11:30 | Ni 6010 | Nickel | 1.96 | mg/kg
AWMI [SRRF] | G Field LgA #2 [12''] | 2023-11-01 11:30 | P205 | P205 | 635 | mg/kg
AWMI [SRRF] | G Field LgA #2 [12''] | 2023-11-01 11:30 | Pb 6010 | Lead | 59.1 | mg/kg
AWMI [SRRF] | G Field LgA #2 [12''] | 2023-11-01 11:30 | pH | pH | 6.46 | SU
AWMI [SRRF] | G Field LgA #2 [12''] | 2023-11-01 11:30 | TP | Total Phosphorus as P | 277 | mg/kg
AWMI [SRRF] | G Field LgA #2 [12''] | 2023-11-01 11:30 | Zn 6010 | Zinc | 23.4 | mg/kg
AWMI [SRRF] | G Field LgA #2 [24''] | 2023-11-01 11:30 | Cd 6010 | Cadmium | ND | mg/kg
AWMI [SRRF] | G Field LgA #2 [24''] | 2023-11-01 11:30 | Cu 6010 | Copper | 11.2 | mg/kg
AWMI [SRRF] | G Field LgA #2 [24''] | 2023-11-01 11:30 | K 6010 | Potassium | 457 | mg/kg
AWMI [SRRF] | G Field LgA #2 [24''] | 2023-11-01 11:30 | Ni 6010 | Nickel | 3.15 | mg/kg
AWMI [SRRF] | G Field LgA #2 [24''] | 2023-11-01 11:30 | P205 | P205 | 600 | mg/kg
AWMI [SRRF] | G Field LgA #2 [24''] | 2023-11-01 11:30 | Pb 6010 | Lead | 55.6 | mg/kg
AWMI [SRRF] | G Field LgA #2 [24''] | 2023-11-01 11:30 | pH | pH | 6.44 | SU
AWMI [SRRF] | G Field LgA #2 [24''] | 2023-11-01 11:30 | TP | Total Phosphorus as P | 262 | mg/kg
AWMI [SRRF] | G Field LgA #2 [24''] | 2023-11-01 11:30 | Zn 6010 | Zinc | 24.1 | mg/kg
AWMI [SRRF] | G Field Woods - Zone 1 IeA [12''] | 2023-11-01 13:20 | Cd 6010 | Cadmium | ND | mg/kg
AWMI [SRRF] | G Field Woods - Zone 1 IeA [12''] | 2023-11-01 13:20 | Cu 6010 | Copper | 2.8 | mg/kg
AWMI [SRRF] | G Field Woods - Zone 1 IeA [12''] | 2023-11-01 13:20 | K 6010 | Potassium | 262 | mg/kg
AWMI [SRRF] | G Field Woods - Zone 1 IeA [12''] | 2023-11-01 13:20 | Ni 6010 | Nickel | 0.475 | mg/kg
AWMI [SRRF] | G Field Woods - Zone 1 IeA [12''] | 2023-11-01 13:20 | P205 | P205 | 332 | mg/kg
AWMI [SRRF] | G Field Woods - Zone 1 IeA [12''] | 2023-11-01 13:20 | Pb 6010 | Lead | 5.06 | mg/kg
AWMI [SRRF] | G Field Woods - Zone 1 IeA [12''] | 2023-11-01 13:20 | pH | pH | 5.64 | SU
AWMI [SRRF] | G Field Woods - Zone 1 IeA [12''] | 2023-11-01 13:20 | TP | Total Phosphorus as P | 145 | mg/kg
AWMI [SRRF] | G Field Woods - Zone 1 IeA [12''] | 2023-11-01 13:20 | Zn 6010 | Zinc | 8.39 | mg/kg
AWMI [SRRF] | G Field Woods - Zone 1 IeA [24''] | 2023-11-01 13:20 | Cd 6010 | Cadmium | ND | mg/kg
AWMI [SRRF] | G Field Woods - Zone 1 IeA [24''] | 2023-11-01 13:20 | Cu 6010 | Copper | 3.9 | mg/kg
AWMI [SRRF] | G Field Woods - Zone 1 IeA [24''] | 2023-11-01 13:20 | K 6010 | Potassium | 329 | mg/kg
AWMI [SRRF] | G Field Woods - Zone 1 IeA [24''] | 2023-11-01 13:20 | Ni 6010 | Nickel | 1.33 | mg/kg
AWMI [SRRF] | G Field Woods - Zone 1 IeA [24''] | 2023-11-01 13:20 | P205 | P205 | 338 | mg/kg
AWMI [SRRF] | G Field Woods - Zone 1 IeA [24''] | 2023-11-01 13:20 | Pb 6010 | Lead | 4.7 | mg/kg
AWMI [SRRF] | G Field Woods - Zone 1 IeA [24''] | 2023-11-01 13:20 | pH | pH | 5.57 | SU
AWMI [SRRF] | G Field Woods - Zone 1 IeA [24''] | 2023-11-01 13:20 | TP | Total Phosphorus as P | 147 | mg/kg
AWMI [SRRF] | G Field Woods - Zone 1 IeA [24''] | 2023-11-01 13:20 | Zn 6010 | Zinc | 10.3 | mg/kg
AWMI [SRRF] | G Field - DNA [12''] | 2023-11-01 14:00 | pH | pH | 5.59 | SU
AWMI [SRRF] | G Field - DNA [24''] | 2023-11-01 14:00 | pH | pH | 5.17 | SU
AWMI [SRRF] | G Field Woods DnA Zone 2 - 6 [12'] | 2023-11-01 14:50 | Cd 6010 | Cadmium | ND | mg/kg
AWMI [SRRF] | G Field Woods DnA Zone 2 - 6 [12'] | 2023-11-01 14:50 | Cu 6010 | Copper | 2.74 | mg/kg
AWMI [SRRF] | G Field Woods DnA Zone 2 - 6 [12'] | 2023-11-01 14:50 | K 6010 | Potassium | 269 | mg/kg
AWMI [SRRF] | G Field Woods DnA Zone 2 - 6 [12'] | 2023-11-01 14:50 | Ni 6010 | Nickel | 0.985 | mg/kg
AWMI [SRRF] | G Field Woods DnA Zone 2 - 6 [12'] | 2023-11-01 14:50 | P205 | P205 | 204 | mg/kg
AWMI [SRRF] | G Field Woods DnA Zone 2 - 6 [12'] | 2023-11-01 14:50 | Pb 6010 | Lead | 4.33 | mg/kg
AWMI [SRRF] | G Field Woods DnA Zone 2 - 6 [12'] | 2023-11-01 14:50 | pH | pH | 5.3 | SU
AWMI [SRRF] | G Field Woods DnA Zone 2 - 6 [12'] | 2023-11-01 14:50 | TP | Total Phosphorus as P | 89 | mg/kg
AWMI [SRRF] | G Field Woods DnA Zone 2 - 6 [12'] | 2023-11-01 14:50 | Zn 6010 | Zinc | 8.84 | mg/kg
AWMI [SRRF] | G Field Woods DnA Zone 2 - 6 [24''] | 2023-11-01 14:50 | Cd 6010 | Cadmium | ND | mg/kg
AWMI [SRRF] | G Field Woods DnA Zone 2 - 6 [24''] | 2023-11-01 14:50 | Cu 6010 | Copper | 3.8 | mg/kg
AWMI [SRRF] | G Field Woods DnA Zone 2 - 6 [24''] | 2023-11-01 14:50 | K 6010 | Potassium | 405 | mg/kg
AWMI [SRRF] | G Field Woods DnA Zone 2 - 6 [24''] | 2023-11-01 14:50 | Ni 6010 | Nickel | 1.7 | mg/kg
AWMI [SRRF] | G Field Woods DnA Zone 2 - 6 [24''] | 2023-11-01 14:50 | P205 | P205 | 224 | mg/kg
AWMI [SRRF] | G Field Woods DnA Zone 2 - 6 [24''] | 2023-11-01 14:50 | Pb 6010 | Lead | 4.78 | mg/kg
AWMI [SRRF] | G Field Woods DnA Zone 2 - 6 [24''] | 2023-11-01 14:50 | pH | pH | 5.1 | SU
AWMI [SRRF] | G Field Woods DnA Zone 2 - 6 [24''] | 2023-11-01 14:50 | TP | Total Phosphorus as P | 97.7 | mg/kg
AWMI [SRRF] | G Field Woods DnA Zone 2 - 6 [24''] | 2023-11-01 14:50 | Zn 6010 | Zinc | 11.7 | mg/kg
AWMI [SRRF] | G Field Woods FMB [12''] | 2023-11-02 13:15 | Cd 6010 | Cadmium | ND | mg/kg
AWMI [SRRF] | G Field Woods FMB [12''] | 2023-11-02 13:15 | Cu 6010 | Copper | 2.66 | mg/kg
AWMI [SRRF] | G Field Woods FMB [12''] | 2023-11-02 13:15 | K 6010 | Potassium | 279 | mg/kg
AWMI [SRRF] | G Field Woods FMB [12''] | 2023-11-02 13:15 | Ni 6010 | Nickel | 0.276 | mg/kg
AWMI [SRRF] | G Field Woods FMB [12''] | 2023-11-02 13:15 | P205 | P205 | 173 | mg/kg
AWMI [SRRF] | G Field Woods FMB [12''] | 2023-11-02 13:15 | Pb 6010 | Lead | 4.29 | mg/kg
AWMI [SRRF] | G Field Woods FMB [12''] | 2023-11-02 13:15 | pH | pH | 6.27 | SU
AWMI [SRRF] | G Field Woods FMB [12''] | 2023-11-02 13:15 | TP | Total Phosphorus as P | 75.8 | mg/kg
AWMI [SRRF] | G Field Woods FMB [12''] | 2023-11-02 13:15 | Zn 6010 | Zinc | 7.77 | mg/kg
AWMI [SRRF] | G Field Woods FMB [24''] | 2023-11-02 13:15 | Cd 6010 | Cadmium | ND | mg/kg
AWMI [SRRF] | G Field Woods FMB [24''] | 2023-11-02 13:15 | Cu 6010 | Copper | 3.65 | mg/kg
AWMI [SRRF] | G Field Woods FMB [24''] | 2023-11-02 13:15 | K 6010 | Potassium | 378 | mg/kg
AWMI [SRRF] | G Field Woods FMB [24''] | 2023-11-02 13:15 | Ni 6010 | Nickel | 0.945 | mg/kg
AWMI [SRRF] | G Field Woods FMB [24''] | 2023-11-02 13:15 | P205 | P205 | 274 | mg/kg
AWMI [SRRF] | G Field Woods FMB [24''] | 2023-11-02 13:15 | Pb 6010 | Lead | 4.32 | mg/kg
AWMI [SRRF] | G Field Woods FMB [24''] | 2023-11-02 13:15 | pH | pH | 5.45 | SU
AWMI [SRRF] | G Field Woods FMB [24''] | 2023-11-02 13:15 | TP | Total Phosphorus as P | 120 | mg/kg
AWMI [SRRF] | G Field Woods FMB [24''] | 2023-11-02 13:15 | Zn 6010 | Zinc | 9.82 | mg/kg
AWMI [SRRF] | G Field Woods LO [12''] | 2023-11-02 13:25 | Cd 6010 | Cadmium | ND | mg/kg
AWMI [SRRF] | G Field Woods LO [12''] | 2023-11-02 13:25 | Cu 6010 | Copper | 2.49 | mg/kg
AWMI [SRRF] | G Field Woods LO [12''] | 2023-11-02 13:25 | K 6010 | Potassium | 262 | mg/kg
AWMI [SRRF] | G Field Woods LO [12''] | 2023-11-02 13:25 | Ni 6010 | Nickel | 0.242 | mg/kg
AWMI [SRRF] | G Field Woods LO [12''] | 2023-11-02 13:25 | P205 | P205 | 225 | mg/kg
AWMI [SRRF] | G Field Woods LO [12''] | 2023-11-02 13:25 | Pb 6010 | Lead | 4.35 | mg/kg
AWMI [SRRF] | G Field Woods LO [12''] | 2023-11-02 13:25 | pH | pH | 5.51 | SU
AWMI [SRRF] | G Field Woods LO [12''] | 2023-11-02 13:25 | TP | Total Phosphorus as P | 98.2 | mg/kg
AWMI [SRRF] | G Field Woods LO [12''] | 2023-11-02 13:25 | Zn 6010 | Zinc | 6.32 | mg/kg
AWMI [SRRF] | G Field Woods LO [24''] | 2023-11-02 13:25 | Cd 6010 | Cadmium | ND | mg/kg
AWMI [SRRF] | G Field Woods LO [24''] | 2023-11-02 13:25 | Cu 6010 | Copper | 1.91 | mg/kg
AWMI [SRRF] | G Field Woods LO [24''] | 2023-11-02 13:25 | K 6010 | Potassium | 250 | mg/kg
AWMI [SRRF] | G Field Woods LO [24''] | 2023-11-02 13:25 | Ni 6010 | Nickel | ND | mg/kg
AWMI [SRRF] | G Field Woods LO [24''] | 2023-11-02 13:25 | P205 | P205 | 260 | mg/kg
AWMI [SRRF] | G Field Woods LO [24''] | 2023-11-02 13:25 | Pb 6010 | Lead | 3.84 | mg/kg
AWMI [SRRF] | G Field Woods LO [24''] | 2023-11-02 13:25 | pH | pH | 5.13 | SU
AWMI [SRRF] | G Field Woods LO [24''] | 2023-11-02 13:25 | TP | Total Phosphorus as P | 113 | mg/kg
AWMI [SRRF] | G Field Woods LO [24''] | 2023-11-02 13:25 | Zn 6010 | Zinc | 5.8 | mg/kg
AWMI [SRRF] | G Field Woods DnA Zone 6 - 9 [12'] | 2023-11-02 14:00 | Cd 6010 | Cadmium | ND | mg/kg
AWMI [SRRF] | G Field Woods DnA Zone 6 - 9 [12'] | 2023-11-02 14:00 | Cu 6010 | Copper | 2.57 | mg/kg
AWMI [SRRF] | G Field Woods DnA Zone 6 - 9 [12'] | 2023-11-02 14:00 | K 6010 | Potassium | 318 | mg/kg
AWMI [SRRF] | G Field Woods DnA Zone 6 - 9 [12'] | 2023-11-02 14:00 | Ni 6010 | Nickel | 0.388 | mg/kg
AWMI [SRRF] | G Field Woods DnA Zone 6 - 9 [12'] | 2023-11-02 14:00 | P205 | P205 | 195 | mg/kg
AWMI [SRRF] | G Field Woods DnA Zone 6 - 9 [12'] | 2023-11-02 14:00 | Pb 6010 | Lead | 4.73 | mg/kg
AWMI [SRRF] | G Field Woods DnA Zone 6 - 9 [12'] | 2023-11-02 14:00 | pH | pH | 5.71 | SU
AWMI [SRRF] | G Field Woods DnA Zone 6 - 9 [12'] | 2023-11-02 14:00 | TP | Total Phosphorus as P | 85.1 | mg/kg
AWMI [SRRF] | G Field Woods DnA Zone 6 - 9 [12'] | 2023-11-02 14:00 | Zn 6010 | Zinc | 8.68 | mg/kg
AWMI [SRRF] | G Field Woods DnA Zone 6 - 9 [24''] | 2023-11-02 14:00 | Cd 6010 | Cadmium | ND | mg/kg
AWMI [SRRF] | G Field Woods DnA Zone 6 - 9 [24''] | 2023-11-02 14:00 | Cu 6010 | Copper | 3.41 | mg/kg
AWMI [SRRF] | G Field Woods DnA Zone 6 - 9 [24''] | 2023-11-02 14:00 | K 6010 | Potassium | 450 | mg/kg
AWMI [SRRF] | G Field Woods DnA Zone 6 - 9 [24''] | 2023-11-02 14:00 | Ni 6010 | Nickel | 1.45 | mg/kg
AWMI [SRRF] | G Field Woods DnA Zone 6 - 9 [24''] | 2023-11-02 14:00 | P205 | P205 | 201 | mg/kg
AWMI [SRRF] | G Field Woods DnA Zone 6 - 9 [24''] | 2023-11-02 14:00 | Pb 6010 | Lead | 4.85 | mg/kg
AWMI [SRRF] | G Field Woods DnA Zone 6 - 9 [24''] | 2023-11-02 14:00 | pH | pH | 5.18 | SU
AWMI [SRRF] | G Field Woods DnA Zone 6 - 9 [24''] | 2023-11-02 14:00 | TP | Total Phosphorus as P | 87.8 | mg/kg
AWMI [SRRF] | G Field Woods DnA Zone 6 - 9 [24''] | 2023-11-02 14:00 | Zn 6010 | Zinc | 10.8 | mg/kg
AWMI [SRRF] | G Field Woods HrA Zone 8 - 11 [12'] | 2023-11-02 14:25 | Cd 6010 | Cadmium | ND | mg/kg
AWMI [SRRF] | G Field Woods HrA Zone 8 - 11 [12'] | 2023-11-02 14:25 | Cu 6010 | Copper | 2.76 | mg/kg
AWMI [SRRF] | G Field Woods HrA Zone 8 - 11 [12'] | 2023-11-02 14:25 | K 6010 | Potassium | 359 | mg/kg
AWMI [SRRF] | G Field Woods HrA Zone 8 - 11 [12'] | 2023-11-02 14:25 | Ni 6010 | Nickel | 0.777 | mg/kg
AWMI [SRRF] | G Field Woods HrA Zone 8 - 11 [12'] | 2023-11-02 14:25 | P205 | P205 | 190 | mg/kg
AWMI [SRRF] | G Field Woods HrA Zone 8 - 11 [12'] | 2023-11-02 14:25 | Pb 6010 | Lead | 5.98 | mg/kg
AWMI [SRRF] | G Field Woods HrA Zone 8 - 11 [12'] | 2023-11-02 14:25 | pH | pH | 5.85 | SU
AWMI [SRRF] | G Field Woods HrA Zone 8 - 11 [12'] | 2023-11-02 14:25 | TP | Total Phosphorus as P | 83.1 | mg/kg
AWMI [SRRF] | G Field Woods HrA Zone 8 - 11 [12'] | 2023-11-02 14:25 | Zn 6010 | Zinc | 9.35 | mg/kg
AWMI [SRRF] | G Field Woods HrA Zone 8 - 11 [24''] | 2023-11-02 14:25 | Cd 6010 | Cadmium | ND | mg/kg
AWMI [SRRF] | G Field Woods HrA Zone 8 - 11 [24''] | 2023-11-02 14:25 | Cu 6010 | Copper | 3.07 | mg/kg
AWMI [SRRF] | G Field Woods HrA Zone 8 - 11 [24''] | 2023-11-02 14:25 | K 6010 | Potassium | 394 | mg/kg
AWMI [SRRF] | G Field Woods HrA Zone 8 - 11 [24''] | 2023-11-02 14:25 | Ni 6010 | Nickel | 1.27 | mg/kg
AWMI [SRRF] | G Field Woods HrA Zone 8 - 11 [24''] | 2023-11-02 14:25 | P205 | P205 | 207 | mg/kg
AWMI [SRRF] | G Field Woods HrA Zone 8 - 11 [24''] | 2023-11-02 14:25 | Pb 6010 | Lead | 4.49 | mg/kg
AWMI [SRRF] | G Field Woods HrA Zone 8 - 11 [24''] | 2023-11-02 14:25 | pH | pH | 5.36 | SU
AWMI [SRRF] | G Field Woods HrA Zone 8 - 11 [24''] | 2023-11-02 14:25 | TP | Total Phosphorus as P | 90.3 | mg/kg
AWMI [SRRF] | G Field Woods HrA Zone 8 - 11 [24''] | 2023-11-02 14:25 | Zn 6010 | Zinc | 9.45 | mg/kg
AWMI [SRRF] | G Field - DnA #3 [12''] | 2023-11-02 14:50 | Cd 6010 | Cadmium | ND | mg/kg
AWMI [SRRF] | G Field - DnA #3 [12''] | 2023-11-02 14:50 | Cu 6010 | Copper | 5.05 | mg/kg
AWMI [SRRF] | G Field - DnA #3 [12''] | 2023-11-02 14:50 | K 6010 | Potassium | 330 | mg/kg
AWMI [SRRF] | G Field - DnA #3 [12''] | 2023-11-02 14:50 | Ni 6010 | Nickel | 0.44 | mg/kg
AWMI [SRRF] | G Field - DnA #3 [12''] | 2023-11-02 14:50 | P205 | P205 | 317 | mg/kg
AWMI [SRRF] | G Field - DnA #3 [12''] | 2023-11-02 14:50 | Pb 6010 | Lead | 6.71 | mg/kg
AWMI [SRRF] | G Field - DnA #3 [12''] | 2023-11-02 14:50 | pH | pH | 6.37 | SU
AWMI [SRRF] | G Field - DnA #3 [12''] | 2023-11-02 14:50 | TP | Total Phosphorus as P | 139 | mg/kg
AWMI [SRRF] | G Field - DnA #3 [12''] | 2023-11-02 14:50 | Zn 6010 | Zinc | 16.7 | mg/kg
AWMI [SRRF] | G Field - DnA #3 [24'] | 2023-11-02 14:50 | Cd 6010 | Cadmium | ND | mg/kg
AWMI [SRRF] | G Field - DnA #3 [24'] | 2023-11-02 14:50 | Cu 6010 | Copper | 5.18 | mg/kg
AWMI [SRRF] | G Field - DnA #3 [24'] | 2023-11-02 14:50 | K 6010 | Potassium | 517 | mg/kg
AWMI [SRRF] | G Field - DnA #3 [24'] | 2023-11-02 14:50 | Ni 6010 | Nickel | 2.22 | mg/kg
AWMI [SRRF] | G Field - DnA #3 [24'] | 2023-11-02 14:50 | P205 | P205 | 236 | mg/kg
AWMI [SRRF] | G Field - DnA #3 [24'] | 2023-11-02 14:50 | Pb 6010 | Lead | 5.63 | mg/kg
AWMI [SRRF] | G Field - DnA #3 [24'] | 2023-11-02 14:50 | pH | pH | 6.41 | SU
AWMI [SRRF] | G Field - DnA #3 [24'] | 2023-11-02 14:50 | TP | Total Phosphorus as P | 103 | mg/kg
AWMI [SRRF] | G Field - DnA #3 [24'] | 2023-11-02 14:50 | Zn 6010 | Zinc | 13.9 | mg/kg
AWMI [SRRF] | G Field RoA [12''] | 2023-11-02 11:03 | Cd 6010 | Cadmium | ND | mg/kg
AWMI [SRRF] | G Field RoA [12''] | 2023-11-02 11:03 | Cu 6010 | Copper | 9.67 | mg/kg
AWMI [SRRF] | G Field RoA [12''] | 2023-11-02 11:03 | K 6010 | Potassium | 326 | mg/kg
AWMI [SRRF] | G Field RoA [12''] | 2023-11-02 11:03 | Ni 6010 | Nickel | 0.921 | mg/kg
AWMI [SRRF] | G Field RoA [12''] | 2023-11-02 11:03 | P205 | P205 | 647 | mg/kg
AWMI [SRRF] | G Field RoA [12''] | 2023-11-02 11:03 | Pb 6010 | Lead | 24.6 | mg/kg
AWMI [SRRF] | G Field RoA [12''] | 2023-11-02 11:03 | pH | pH | 6.78 | SU
AWMI [SRRF] | G Field RoA [12''] | 2023-11-02 11:03 | TP | Total Phosphorus as P | 283 | mg/kg
AWMI [SRRF] | G Field RoA [12''] | 2023-11-02 11:03 | Zn 6010 | Zinc | 26.6 | mg/kg
AWMI [SRRF] | G Field RoA [24''] | 2023-11-02 11:03 | Cd 6010 | Cadmium | ND | mg/kg
AWMI [SRRF] | G Field RoA [24''] | 2023-11-02 11:03 | Cu 6010 | Copper | 5.23 | mg/kg
AWMI [SRRF] | G Field RoA [24''] | 2023-11-02 11:03 | K 6010 | Potassium | 321 | mg/kg
AWMI [SRRF] | G Field RoA [24''] | 2023-11-02 11:03 | Ni 6010 | Nickel | 1.06 | mg/kg
AWMI [SRRF] | G Field RoA [24''] | 2023-11-02 11:03 | P205 | P205 | 380 | mg/kg
AWMI [SRRF] | G Field RoA [24''] | 2023-11-02 11:03 | Pb 6010 | Lead | 9.87 | mg/kg
AWMI [SRRF] | G Field RoA [24''] | 2023-11-02 11:03 | pH | pH | 6.76 | SU
AWMI [SRRF] | G Field RoA [24''] | 2023-11-02 11:03 | TP | Total Phosphorus as P | 166 | mg/kg
AWMI [SRRF] | G Field RoA [24''] | 2023-11-02 11:03 | Zn 6010 | Zinc | 14.5 | mg/kg
AWMI [SRRF] | G Field RoA [12''] B | 2023-11-02 11:17 | Cd 6010 | Cadmium | ND | mg/kg
AWMI [SRRF] | G Field RoA [12''] B | 2023-11-02 11:17 | Cu 6010 | Copper | 9.04 | mg/kg
AWMI [SRRF] | G Field RoA [12''] B | 2023-11-02 11:17 | K 6010 | Potassium | 270 | mg/kg
AWMI [SRRF] | G Field RoA [12''] B | 2023-11-02 11:17 | Ni 6010 | Nickel | ND | mg/kg
AWMI [SRRF] | G Field RoA [12''] B | 2023-11-02 11:17 | P205 | P205 | 570 | mg/kg
AWMI [SRRF] | G Field RoA [12''] B | 2023-11-02 11:17 | Pb 6010 | Lead | 28.7 | mg/kg
AWMI [SRRF] | G Field RoA [12''] B | 2023-11-02 11:17 | pH | pH | 6.89 | SU
AWMI [SRRF] | G Field RoA [12''] B | 2023-11-02 11:17 | TP | Total Phosphorus as P | 249 | mg/kg
AWMI [SRRF] | G Field RoA [12''] B | 2023-11-02 11:17 | Zn 6010 | Zinc | 26.2 | mg/kg
AWMI [SRRF] | G Field RoA [24''] B | 2023-11-02 11:17 | Cd 6010 | Cadmium | ND | mg/kg
AWMI [SRRF] | G Field RoA [24''] B | 2023-11-02 11:17 | Cu 6010 | Copper | 5.72 | mg/kg
AWMI [SRRF] | G Field RoA [24''] B | 2023-11-02 11:17 | K 6010 | Potassium | 258 | mg/kg
AWMI [SRRF] | G Field RoA [24''] B | 2023-11-02 11:17 | Ni 6010 | Nickel | ND | mg/kg
AWMI [SRRF] | G Field RoA [24''] B | 2023-11-02 11:17 | P205 | P205 | 425 | mg/kg
AWMI [SRRF] | G Field RoA [24''] B | 2023-11-02 11:17 | Pb 6010 | Lead | 11.6 | mg/kg
AWMI [SRRF] | G Field RoA [24''] B | 2023-11-02 11:17 | pH | pH | 5.9 | SU
AWMI [SRRF] | G Field RoA [24''] B | 2023-11-02 11:17 | TP | Total Phosphorus as P | 186 | mg/kg
AWMI [SRRF] | G Field RoA [24''] B | 2023-11-02 11:17 | Zn 6010 | Zinc | 11.9 | mg/kg
AWMI [SRRF] | G Field FmA West [12''] | 2023-11-02 11:30 | Cd 6010 | Cadmium | ND | mg/kg
AWMI [SRRF] | G Field FmA West [12''] | 2023-11-02 11:30 | Cu 6010 | Copper | 12 | mg/kg
AWMI [SRRF] | G Field FmA West [12''] | 2023-11-02 11:30 | K 6010 | Potassium | 324 | mg/kg
AWMI [SRRF] | G Field FmA West [12''] | 2023-11-02 11:30 | Ni 6010 | Nickel | 0.531 | mg/kg
AWMI [SRRF] | G Field FmA West [12''] | 2023-11-02 11:30 | P205 | P205 | 679 | mg/kg
AWMI [SRRF] | G Field FmA West [12''] | 2023-11-02 11:30 | Pb 6010 | Lead | 42.2 | mg/kg
AWMI [SRRF] | G Field FmA West [12''] | 2023-11-02 11:30 | pH | pH | 6.78 | SU
AWMI [SRRF] | G Field FmA West [12''] | 2023-11-02 11:30 | TP | Total Phosphorus as P | 297 | mg/kg
AWMI [SRRF] | G Field FmA West [12''] | 2023-11-02 11:30 | Zn 6010 | Zinc | 27.8 | mg/kg
AWMI [SRRF] | G Field FmA West [24''] | 2023-11-02 11:30 | Cd 6010 | Cadmium | ND | mg/kg
AWMI [SRRF] | G Field FmA West [24''] | 2023-11-02 11:30 | Cu 6010 | Copper | 8.55 | mg/kg
AWMI [SRRF] | G Field FmA West [24''] | 2023-11-02 11:30 | K 6010 | Potassium | 307 | mg/kg
AWMI [SRRF] | G Field FmA West [24''] | 2023-11-02 11:30 | Ni 6010 | Nickel | 0.691 | mg/kg
AWMI [SRRF] | G Field FmA West [24''] | 2023-11-02 11:30 | P205 | P205 | 496 | mg/kg
AWMI [SRRF] | G Field FmA West [24''] | 2023-11-02 11:30 | Pb 6010 | Lead | 20.2 | mg/kg
AWMI [SRRF] | G Field FmA West [24''] | 2023-11-02 11:30 | pH | pH | 6.72 | SU
AWMI [SRRF] | G Field FmA West [24''] | 2023-11-02 11:30 | TP | Total Phosphorus as P | 216 | mg/kg
AWMI [SRRF] | G Field FmA West [24''] | 2023-11-02 11:30 | Zn 6010 | Zinc | 20.1 | mg/kg
AWMI [SRRF] | G Field FmA [12''] | 2023-11-02 11:44 | Cd 6010 | Cadmium | ND | mg/kg
AWMI [SRRF] | G Field FmA [12''] | 2023-11-02 11:44 | Cu 6010 | Copper | 9.61 | mg/kg
AWMI [SRRF] | G Field FmA [12''] | 2023-11-02 11:44 | K 6010 | Potassium | 288 | mg/kg
AWMI [SRRF] | G Field FmA [12''] | 2023-11-02 11:44 | Ni 6010 | Nickel | ND | mg/kg
AWMI [SRRF] | G Field FmA [12''] | 2023-11-02 11:44 | P205 | P205 | 756 | mg/kg
AWMI [SRRF] | G Field FmA [12''] | 2023-11-02 11:44 | Pb 6010 | Lead | 32.5 | mg/kg
AWMI [SRRF] | G Field FmA [12''] | 2023-11-02 11:44 | pH | pH | 6.92 | SU
AWMI [SRRF] | G Field FmA [12''] | 2023-11-02 11:44 | TP | Total Phosphorus as P | 330 | mg/kg
AWMI [SRRF] | G Field FmA [12''] | 2023-11-02 11:44 | Zn 6010 | Zinc | 22.7 | mg/kg
AWMI [SRRF] | G Field FmA [24''] | 2023-11-02 11:44 | Cd 6010 | Cadmium | ND | mg/kg
AWMI [SRRF] | G Field FmA [24''] | 2023-11-02 11:44 | Cu 6010 | Copper | 6.75 | mg/kg
AWMI [SRRF] | G Field FmA [24''] | 2023-11-02 11:44 | K 6010 | Potassium | 286 | mg/kg
AWMI [SRRF] | G Field FmA [24''] | 2023-11-02 11:44 | Ni 6010 | Nickel | ND | mg/kg
AWMI [SRRF] | G Field FmA [24''] | 2023-11-02 11:44 | P205 | P205 | 480 | mg/kg
AWMI [SRRF] | G Field FmA [24''] | 2023-11-02 11:44 | Pb 6010 | Lead | 17.7 | mg/kg
AWMI [SRRF] | G Field FmA [24''] | 2023-11-02 11:44 | pH | pH | 6.83 | SU
AWMI [SRRF] | G Field FmA [24''] | 2023-11-02 11:44 | TP | Total Phosphorus as P | 210 | mg/kg
AWMI [SRRF] | G Field FmA [24''] | 2023-11-02 11:44 | Zn 6010 | Zinc | 14.7 | mg/kg
AWMI [SRRF] | G Field LeA East [12''] | 2023-11-02 12:01 | Cd 6010 | Cadmium | ND | mg/kg
AWMI [SRRF] | G Field LeA East [12''] | 2023-11-02 12:01 | Cu 6010 | Copper | 11.2 | mg/kg
AWMI [SRRF] | G Field LeA East [12''] | 2023-11-02 12:01 | K 6010 | Potassium | 405 | mg/kg
AWMI [SRRF] | G Field LeA East [12''] | 2023-11-02 12:01 | Ni 6010 | Nickel | 1.43 | mg/kg
AWMI [SRRF] | G Field LeA East [12''] | 2023-11-02 12:01 | P205 | P205 | 597 | mg/kg
AWMI [SRRF] | G Field LeA East [12''] | 2023-11-02 12:01 | Pb 6010 | Lead | 25.5 | mg/kg
AWMI [SRRF] | G Field LeA East [12''] | 2023-11-02 12:01 | pH | pH | 6.53 | SU
AWMI [SRRF] | G Field LeA East [12''] | 2023-11-02 12:01 | TP | Total Phosphorus as P | 261 | mg/kg
AWMI [SRRF] | G Field LeA East [12''] | 2023-11-02 12:01 | Zn 6010 | Zinc | 26.8 | mg/kg
AWMI [SRRF] | G Field LeA East [24''] | 2023-11-02 12:01 | Cd 6010 | Cadmium | ND | mg/kg
AWMI [SRRF] | G Field LeA East [24''] | 2023-11-02 12:01 | Cu 6010 | Copper | 6.49 | mg/kg
AWMI [SRRF] | G Field LeA East [24''] | 2023-11-02 12:01 | K 6010 | Potassium | 451 | mg/kg
AWMI [SRRF] | G Field LeA East [24''] | 2023-11-02 12:01 | Ni 6010 | Nickel | 2.02 | mg/kg
AWMI [SRRF] | G Field LeA East [24''] | 2023-11-02 12:01 | P205 | P205 | 536 | mg/kg
AWMI [SRRF] | G Field LeA East [24''] | 2023-11-02 12:01 | Pb 6010 | Lead | 13.6 | mg/kg
AWMI [SRRF] | G Field LeA East [24''] | 2023-11-02 12:01 | pH | pH | 6.82 | SU
AWMI [SRRF] | G Field LeA East [24''] | 2023-11-02 12:01 | TP | Total Phosphorus as P | 234 | mg/kg
AWMI [SRRF] | G Field LeA East [24''] | 2023-11-02 12:01 | Zn 6010 | Zinc | 16.3 | mg/kg
AWMI [SRRF] | G Field LeA West [12''] | 2023-11-02 12:23 | Cd 6010 | Cadmium | ND | mg/kg
AWMI [SRRF] | G Field LeA West [12''] | 2023-11-02 12:23 | Cu 6010 | Copper | 14.3 | mg/kg
AWMI [SRRF] | G Field LeA West [12''] | 2023-11-02 12:23 | K 6010 | Potassium | 323 | mg/kg
AWMI [SRRF] | G Field LeA West [12''] | 2023-11-02 12:23 | Ni 6010 | Nickel | ND | mg/kg
AWMI [SRRF] | G Field LeA West [12''] | 2023-11-02 12:23 | P205 | P205 | 1240 | mg/kg
AWMI [SRRF] | G Field LeA West [12''] | 2023-11-02 12:23 | Pb 6010 | Lead | 46.8 | mg/kg
AWMI [SRRF] | G Field LeA West [12''] | 2023-11-02 12:23 | pH | pH | 6.66 | SU
AWMI [SRRF] | G Field LeA West [12''] | 2023-11-02 12:23 | TP | Total Phosphorus as P | 542 | mg/kg
AWMI [SRRF] | G Field LeA West [12''] | 2023-11-02 12:23 | Zn 6010 | Zinc | 40.3 | mg/kg
AWMI [SRRF] | G Field LeA West [24''] | 2023-11-02 12:23 | Cd 6010 | Cadmium | ND | mg/kg
AWMI [SRRF] | G Field LeA West [24''] | 2023-11-02 12:23 | Cu 6010 | Copper | 11.1 | mg/kg
AWMI [SRRF] | G Field LeA West [24''] | 2023-11-02 12:23 | K 6010 | Potassium | 413 | mg/kg
AWMI [SRRF] | G Field LeA West [24''] | 2023-11-02 12:23 | Ni 6010 | Nickel | 1.48 | mg/kg
AWMI [SRRF] | G Field LeA West [24''] | 2023-11-02 12:23 | P205 | P205 | 487 | mg/kg
AWMI [SRRF] | G Field LeA West [24''] | 2023-11-02 12:23 | Pb 6010 | Lead | 28.5 | mg/kg
AWMI [SRRF] | G Field LeA West [24''] | 2023-11-02 12:23 | pH | pH | 6.71 | SU
AWMI [SRRF] | G Field LeA West [24''] | 2023-11-02 12:23 | TP | Total Phosphorus as P | 213 | mg/kg
AWMI [SRRF] | G Field LeA West [24''] | 2023-11-02 12:23 | Zn 6010 | Zinc | 29.1 | mg/kg

## 2024 D Field
Client | Sample.SampleName | Sample.Sampled | Analysis.Analysis | Analyte.Analyte | Analyte.tResult | Analyte.RptUnits
AWMI [SRRF] | D Field EVB [12''] | 2024-10-17 10:30 | Cd 6010 | Cadmium | 0.105 | mg/kg
AWMI [SRRF] | D Field EVB [12''] | 2024-10-17 10:30 | Cu 6010 | Copper | 3.46 | mg/kg
AWMI [SRRF] | D Field EVB [12''] | 2024-10-17 10:30 | K 6010 | Potassium | 258 | mg/kg
AWMI [SRRF] | D Field EVB [12''] | 2024-10-17 10:30 | Ni 6010 | Nickel | ND | mg/kg
AWMI [SRRF] | D Field EVB [12''] | 2024-10-17 10:30 | NO3NO2 | Nitrate+Nitrite as N | 7.93 | mg/kg
AWMI [SRRF] | D Field EVB [12''] | 2024-10-17 10:30 | P205 | P205 | 538 | mg/kg
AWMI [SRRF] | D Field EVB [12''] | 2024-10-17 10:30 | Pb 6010 | Lead | 5.55 | mg/kg
AWMI [SRRF] | D Field EVB [12''] | 2024-10-17 10:30 | pH | pH | 5.63 | SU
AWMI [SRRF] | D Field EVB [12''] | 2024-10-17 10:30 | TKN | Total Kjeldahl Nitrogen | 243 | mg/kg
AWMI [SRRF] | D Field EVB [12''] | 2024-10-17 10:30 | TN | Total Nitrogen as N | 251 | mg/kg
AWMI [SRRF] | D Field EVB [12''] | 2024-10-17 10:30 | TP | Total Phosphorus as P | 235 | mg/kg
AWMI [SRRF] | D Field EVB [12''] | 2024-10-17 10:30 | Zn 6010 | Zinc | 18.4 | mg/kg
AWMI [SRRF] | D Field EVB [24''] | 2024-10-17 10:30 | Cd 6010 | Cadmium | ND | mg/kg
AWMI [SRRF] | D Field EVB [24''] | 2024-10-17 10:30 | Cu 6010 | Copper | 2.73 | mg/kg
AWMI [SRRF] | D Field EVB [24''] | 2024-10-17 10:30 | K 6010 | Potassium | 292 | mg/kg
AWMI [SRRF] | D Field EVB [24''] | 2024-10-17 10:30 | Ni 6010 | Nickel | ND | mg/kg
AWMI [SRRF] | D Field EVB [24''] | 2024-10-17 10:30 | NO3NO2 | Nitrate+Nitrite as N | 5.04 | mg/kg
AWMI [SRRF] | D Field EVB [24''] | 2024-10-17 10:30 | P205 | P205 | 353 | mg/kg
AWMI [SRRF] | D Field EVB [24''] | 2024-10-17 10:30 | Pb 6010 | Lead | 3.6 | mg/kg
AWMI [SRRF] | D Field EVB [24''] | 2024-10-17 10:30 | pH | pH | 6.05 | SU
AWMI [SRRF] | D Field EVB [24''] | 2024-10-17 10:30 | TKN | Total Kjeldahl Nitrogen | 150 | mg/kg
AWMI [SRRF] | D Field EVB [24''] | 2024-10-17 10:30 | TN | Total Nitrogen as N | 155 | mg/kg
AWMI [SRRF] | D Field EVB [24''] | 2024-10-17 10:30 | TP | Total Phosphorus as P | 154 | mg/kg
AWMI [SRRF] | D Field EVB [24''] | 2024-10-17 10:30 | Zn 6010 | Zinc | 14.3 | mg/kg
AWMI [SRRF] | D Field HrA [12''] | 2024-10-17 09:50 | Cd 6010 | Cadmium | ND | mg/kg
AWMI [SRRF] | D Field HrA [12''] | 2024-10-17 09:50 | Cu 6010 | Copper | 4.49 | mg/kg
AWMI [SRRF] | D Field HrA [12''] | 2024-10-17 09:50 | K 6010 | Potassium | 238 | mg/kg
AWMI [SRRF] | D Field HrA [12''] | 2024-10-17 09:50 | Ni 6010 | Nickel | ND | mg/kg
AWMI [SRRF] | D Field HrA [12''] | 2024-10-17 09:50 | NO3NO2 | Nitrate+Nitrite as N | 20.4 | mg/kg
AWMI [SRRF] | D Field HrA [12''] | 2024-10-17 09:50 | P205 | P205 | 579 | mg/kg
AWMI [SRRF] | D Field HrA [12''] | 2024-10-17 09:50 | Pb 6010 | Lead | 4.48 | mg/kg
AWMI [SRRF] | D Field HrA [12''] | 2024-10-17 09:50 | pH | pH | 5.65 | SU
AWMI [SRRF] | D Field HrA [12''] | 2024-10-17 09:50 | TKN | Total Kjeldahl Nitrogen | 363 | mg/kg
AWMI [SRRF] | D Field HrA [12''] | 2024-10-17 09:50 | TN | Total Nitrogen as N | 384 | mg/kg
AWMI [SRRF] | D Field HrA [12''] | 2024-10-17 09:50 | TP | Total Phosphorus as P | 253 | mg/kg
AWMI [SRRF] | D Field HrA [12''] | 2024-10-17 09:50 | Zn 6010 | Zinc | 16.7 | mg/kg
AWMI [SRRF] | D Field HrA [24''] | 2024-10-17 09:50 | Cd 6010 | Cadmium | ND | mg/kg
AWMI [SRRF] | D Field HrA [24''] | 2024-10-17 09:50 | Cu 6010 | Copper | 2.83 | mg/kg
AWMI [SRRF] | D Field HrA [24''] | 2024-10-17 09:50 | K 6010 | Potassium | 238 | mg/kg
AWMI [SRRF] | D Field HrA [24''] | 2024-10-17 09:50 | Ni 6010 | Nickel | 2.11 | mg/kg
AWMI [SRRF] | D Field HrA [24''] | 2024-10-17 09:50 | NO3NO2 | Nitrate+Nitrite as N | 4.83 | mg/kg
AWMI [SRRF] | D Field HrA [24''] | 2024-10-17 09:50 | P205 | P205 | 381 | mg/kg
AWMI [SRRF] | D Field HrA [24''] | 2024-10-17 09:50 | Pb 6010 | Lead | 3.03 | mg/kg
AWMI [SRRF] | D Field HrA [24''] | 2024-10-17 09:50 | pH | pH | 5.86 | SU
AWMI [SRRF] | D Field HrA [24''] | 2024-10-17 09:50 | TKN | Total Kjeldahl Nitrogen | 163 | mg/kg
AWMI [SRRF] | D Field HrA [24''] | 2024-10-17 09:50 | TN | Total Nitrogen as N | 168 | mg/kg
AWMI [SRRF] | D Field HrA [24''] | 2024-10-17 09:50 | TP | Total Phosphorus as P | 166 | mg/kg
AWMI [SRRF] | D Field HrA [24''] | 2024-10-17 09:50 | Zn 6010 | Zinc | 11.5 | mg/kg
AWMI [SRRF] | D Field IgA [12''] | 2024-10-17 09:30 | Cd 6010 | Cadmium | 0.14 | mg/kg
AWMI [SRRF] | D Field IgA [12''] | 2024-10-17 09:30 | Cu 6010 | Copper | 3.56 | mg/kg
AWMI [SRRF] | D Field IgA [12''] | 2024-10-17 09:30 | K 6010 | Potassium | 347 | mg/kg
AWMI [SRRF] | D Field IgA [12''] | 2024-10-17 09:30 | Ni 6010 | Nickel | 6.12 | mg/kg
AWMI [SRRF] | D Field IgA [12''] | 2024-10-17 09:30 | NO3NO2 | Nitrate+Nitrite as N | 8.24 | mg/kg
AWMI [SRRF] | D Field IgA [12''] | 2024-10-17 09:30 | P205 | P205 | 708 | mg/kg
AWMI [SRRF] | D Field IgA [12''] | 2024-10-17 09:30 | Pb 6010 | Lead | 7.14 | mg/kg
AWMI [SRRF] | D Field IgA [12''] | 2024-10-17 09:30 | pH | pH | 6.21 | SU
AWMI [SRRF] | D Field IgA [12''] | 2024-10-17 09:30 | TKN | Total Kjeldahl Nitrogen | 304 | mg/kg
AWMI [SRRF] | D Field IgA [12''] | 2024-10-17 09:30 | TN | Total Nitrogen as N | 312 | mg/kg
AWMI [SRRF] | D Field IgA [12''] | 2024-10-17 09:30 | TP | Total Phosphorus as P | 309 | mg/kg
AWMI [SRRF] | D Field IgA [12''] | 2024-10-17 09:30 | Zn 6010 | Zinc | 23 | mg/kg
AWMI [SRRF] | D Field IgA [24''] | 2024-10-17 09:30 | Cd 6010 | Cadmium | ND | mg/kg
AWMI [SRRF] | D Field IgA [24''] | 2024-10-17 09:30 | Cu 6010 | Copper | 3.45 | mg/kg
AWMI [SRRF] | D Field IgA [24''] | 2024-10-17 09:30 | K 6010 | Potassium | 327 | mg/kg
AWMI [SRRF] | D Field IgA [24''] | 2024-10-17 09:30 | Ni 6010 | Nickel | ND | mg/kg
AWMI [SRRF] | D Field IgA [24''] | 2024-10-17 09:30 | NO3NO2 | Nitrate+Nitrite as N | 4.06 | mg/kg
AWMI [SRRF] | D Field IgA [24''] | 2024-10-17 09:30 | P205 | P205 | 460 | mg/kg
AWMI [SRRF] | D Field IgA [24''] | 2024-10-17 09:30 | Pb 6010 | Lead | 3.88 | mg/kg
AWMI [SRRF] | D Field IgA [24''] | 2024-10-17 09:30 | pH | pH | 6.37 | SU
AWMI [SRRF] | D Field IgA [24''] | 2024-10-17 09:30 | TKN | Total Kjeldahl Nitrogen | 201 | mg/kg
AWMI [SRRF] | D Field IgA [24''] | 2024-10-17 09:30 | TN | Total Nitrogen as N | 205 | mg/kg
AWMI [SRRF] | D Field IgA [24''] | 2024-10-17 09:30 | TP | Total Phosphorus as P | 201 | mg/kg
AWMI [SRRF] | D Field IgA [24''] | 2024-10-17 09:30 | Zn 6010 | Zinc | 13.9 | mg/kg

## 2024 E Field
Client | Sample.SampleName | Sample.Sampled | Analysis.Analysis | Analyte.Analyte | Analyte.tResult | Analyte.RptUnits
AWMI [SRRF] | E Field - HrA #2 [12''] | 2024-10-17 10:31 | Cd 6010 | Cadmium | ND | mg/kg
AWMI [SRRF] | E Field - HrA #2 [12''] | 2024-10-17 10:31 | Cu 6010 | Copper | 2.88 | mg/kg
AWMI [SRRF] | E Field - HrA #2 [12''] | 2024-10-17 10:31 | K 6010 | Potassium | 255 | mg/kg
AWMI [SRRF] | E Field - HrA #2 [12''] | 2024-10-17 10:31 | Ni 6010 | Nickel | ND | mg/kg
AWMI [SRRF] | E Field - HrA #2 [12''] | 2024-10-17 10:31 | NO3NO2 | Nitrate+Nitrite as N | 5.54 | mg/kg
AWMI [SRRF] | E Field - HrA #2 [12''] | 2024-10-17 10:31 | P205 | P205 | 412 | mg/kg
AWMI [SRRF] | E Field - HrA #2 [12''] | 2024-10-17 10:31 | Pb 6010 | Lead | 4.21 | mg/kg
AWMI [SRRF] | E Field - HrA #2 [12''] | 2024-10-17 10:31 | pH | pH | 5.85 | SU
AWMI [SRRF] | E Field - HrA #2 [12''] | 2024-10-17 10:31 | TKN | Total Kjeldahl Nitrogen | 221 | mg/kg
AWMI [SRRF] | E Field - HrA #2 [12''] | 2024-10-17 10:31 | TN | Total Nitrogen as N | 226 | mg/kg
AWMI [SRRF] | E Field - HrA #2 [12''] | 2024-10-17 10:31 | TP | Total Phosphorus as P | 180 | mg/kg
AWMI [SRRF] | E Field - HrA #2 [12''] | 2024-10-17 10:31 | Zn 6010 | Zinc | 14.2 | mg/kg
AWMI [SRRF] | E Field - HrA #2 [24''] | 2024-10-17 10:31 | Cd 6010 | Cadmium | ND | mg/kg
AWMI [SRRF] | E Field - HrA #2 [24''] | 2024-10-17 10:31 | Cu 6010 | Copper | 3.79 | mg/kg
AWMI [SRRF] | E Field - HrA #2 [24''] | 2024-10-17 10:31 | K 6010 | Potassium | 345 | mg/kg
AWMI [SRRF] | E Field - HrA #2 [24''] | 2024-10-17 10:31 | Ni 6010 | Nickel | ND | mg/kg
AWMI [SRRF] | E Field - HrA #2 [24''] | 2024-10-17 10:31 | NO3NO2 | Nitrate+Nitrite as N | 3.86 | mg/kg
AWMI [SRRF] | E Field - HrA #2 [24''] | 2024-10-17 10:31 | P205 | P205 | 368 | mg/kg
AWMI [SRRF] | E Field - HrA #2 [24''] | 2024-10-17 10:31 | Pb 6010 | Lead | 4.3 | mg/kg
AWMI [SRRF] | E Field - HrA #2 [24''] | 2024-10-17 10:31 | pH | pH | 6.03 | SU
AWMI [SRRF] | E Field - HrA #2 [24''] | 2024-10-17 10:31 | TKN | Total Kjeldahl Nitrogen | 209 | mg/kg
AWMI [SRRF] | E Field - HrA #2 [24''] | 2024-10-17 10:31 | TN | Total Nitrogen as N | 213 | mg/kg
AWMI [SRRF] | E Field - HrA #2 [24''] | 2024-10-17 10:31 | TP | Total Phosphorus as P | 161 | mg/kg
AWMI [SRRF] | E Field - HrA #2 [24''] | 2024-10-17 10:31 | Zn 6010 | Zinc | 13.8 | mg/kg
AWMI [SRRF] | E-Field - HrA [12''] | 2024-10-17 10:00 | Cd 6010 | Cadmium | ND | mg/kg
AWMI [SRRF] | E-Field - HrA [12''] | 2024-10-17 10:00 | Cu 6010 | Copper | 3.93 | mg/kg
AWMI [SRRF] | E-Field - HrA [12''] | 2024-10-17 10:00 | K 6010 | Potassium | 379 | mg/kg
AWMI [SRRF] | E-Field - HrA [12''] | 2024-10-17 10:00 | Ni 6010 | Nickel | ND | mg/kg
AWMI [SRRF] | E-Field - HrA [12''] | 2024-10-17 10:00 | NO3NO2 | Nitrate+Nitrite as N | 2.54 | mg/kg
AWMI [SRRF] | E-Field - HrA [12''] | 2024-10-17 10:00 | P205 | P205 | 255 | mg/kg
AWMI [SRRF] | E-Field - HrA [12''] | 2024-10-17 10:00 | Pb 6010 | Lead | 5.25 | mg/kg
AWMI [SRRF] | E-Field - HrA [12''] | 2024-10-17 10:00 | pH | pH | 6.22 | SU
AWMI [SRRF] | E-Field - HrA [12''] | 2024-10-17 10:00 | TKN | Total Kjeldahl Nitrogen | 180 | mg/kg
AWMI [SRRF] | E-Field - HrA [12''] | 2024-10-17 10:00 | TN | Total Nitrogen as N | 183 | mg/kg
AWMI [SRRF] | E-Field - HrA [12''] | 2024-10-17 10:00 | TP | Total Phosphorus as P | 111 | mg/kg
AWMI [SRRF] | E-Field - HrA [12''] | 2024-10-17 10:00 | Zn 6010 | Zinc | 16.3 | mg/kg
AWMI [SRRF] | E Field - HrA [24''] | 2024-10-17 10:00 | Cd 6010 | Cadmium | ND | mg/kg
AWMI [SRRF] | E Field - HrA [24''] | 2024-10-17 10:00 | Cu 6010 | Copper | 3.6 | mg/kg
AWMI [SRRF] | E Field - HrA [24''] | 2024-10-17 10:00 | K 6010 | Potassium | 468 | mg/kg
AWMI [SRRF] | E Field - HrA [24''] | 2024-10-17 10:00 | Ni 6010 | Nickel | ND | mg/kg
AWMI [SRRF] | E Field - HrA [24''] | 2024-10-17 10:00 | NO3NO2 | Nitrate+Nitrite as N | 1.35 | mg/kg
AWMI [SRRF] | E Field - HrA [24''] | 2024-10-17 10:00 | P205 | P205 | 273 | mg/kg
AWMI [SRRF] | E Field - HrA [24''] | 2024-10-17 10:00 | Pb 6010 | Lead | 4.99 | mg/kg
AWMI [SRRF] | E Field - HrA [24''] | 2024-10-17 10:00 | pH | pH | 6.25 | SU
AWMI [SRRF] | E Field - HrA [24''] | 2024-10-17 10:00 | TKN | Total Kjeldahl Nitrogen | 151 | mg/kg
AWMI [SRRF] | E Field - HrA [24''] | 2024-10-17 10:00 | TN | Total Nitrogen as N | 152 | mg/kg
AWMI [SRRF] | E Field - HrA [24''] | 2024-10-17 10:00 | TP | Total Phosphorus as P | 119 | mg/kg
AWMI [SRRF] | E Field - HrA [24''] | 2024-10-17 10:00 | Zn 6010 | Zinc | 15.6 | mg/kg
AWMI [SRRF] | E Field - LgA [12''] | 2024-10-17 09:15 | Cd 6010 | Cadmium | ND | mg/kg
AWMI [SRRF] | E Field - LgA [12''] | 2024-10-17 09:15 | Cu 6010 | Copper | 4.28 | mg/kg
AWMI [SRRF] | E Field - LgA [12''] | 2024-10-17 09:15 | K 6010 | Potassium | 372 | mg/kg
AWMI [SRRF] | E Field - LgA [12''] | 2024-10-17 09:15 | Ni 6010 | Nickel | ND | mg/kg
AWMI [SRRF] | E Field - LgA [12''] | 2024-10-17 09:15 | NO3NO2 | Nitrate+Nitrite as N | 5 | mg/kg
AWMI [SRRF] | E Field - LgA [12''] | 2024-10-17 09:15 | P205 | P205 | 394 | mg/kg
AWMI [SRRF] | E Field - LgA [12''] | 2024-10-17 09:15 | Pb 6010 | Lead | 5.71 | mg/kg
AWMI [SRRF] | E Field - LgA [12''] | 2024-10-17 09:15 | pH | pH | 5.97 | SU
AWMI [SRRF] | E Field - LgA [12''] | 2024-10-17 09:15 | TKN | Total Kjeldahl Nitrogen | 227 | mg/kg
AWMI [SRRF] | E Field - LgA [12''] | 2024-10-17 09:15 | TN | Total Nitrogen as N | 232 | mg/kg
AWMI [SRRF] | E Field - LgA [12''] | 2024-10-17 09:15 | TP | Total Phosphorus as P | 172 | mg/kg
AWMI [SRRF] | E Field - LgA [12''] | 2024-10-17 09:15 | Zn 6010 | Zinc | 16.8 | mg/kg
AWMI [SRRF] | E Field - LgA [24''] | 2024-10-17 09:15 | Cd 6010 | Cadmium | ND | mg/kg
AWMI [SRRF] | E Field - LgA [24''] | 2024-10-17 09:15 | Cu 6010 | Copper | 5.41 | mg/kg
AWMI [SRRF] | E Field - LgA [24''] | 2024-10-17 09:15 | K 6010 | Potassium | 555 | mg/kg
AWMI [SRRF] | E Field - LgA [24''] | 2024-10-17 09:15 | Ni 6010 | Nickel | ND | mg/kg
AWMI [SRRF] | E Field - LgA [24''] | 2024-10-17 09:15 | NO3NO2 | Nitrate+Nitrite as N | 2.82 | mg/kg
AWMI [SRRF] | E Field - LgA [24''] | 2024-10-17 09:15 | P205 | P205 | 349 | mg/kg
AWMI [SRRF] | E Field - LgA [24''] | 2024-10-17 09:15 | Pb 6010 | Lead | 6.29 | mg/kg
AWMI [SRRF] | E Field - LgA [24''] | 2024-10-17 09:15 | pH | pH | 6.3 | SU
AWMI [SRRF] | E Field - LgA [24''] | 2024-10-17 09:15 | TKN | Total Kjeldahl Nitrogen | 214 | mg/kg
AWMI [SRRF] | E Field - LgA [24''] | 2024-10-17 09:15 | TN | Total Nitrogen as N | 217 | mg/kg
AWMI [SRRF] | E Field - LgA [24''] | 2024-10-17 09:15 | TP | Total Phosphorus as P | 152 | mg/kg
AWMI [SRRF] | E Field - LgA [24''] | 2024-10-17 09:15 | Zn 6010 | Zinc | 17.8 | mg/kg
AWMI [SRRF] | E Field - leA [12''] | 2024-10-17 09:28 | Cd 6010 | Cadmium | ND | mg/kg
AWMI [SRRF] | E Field - leA [12''] | 2024-10-17 09:28 | Cu 6010 | Copper | 4.03 | mg/kg
AWMI [SRRF] | E Field - leA [12''] | 2024-10-17 09:28 | K 6010 | Potassium | 446 | mg/kg
AWMI [SRRF] | E Field - leA [12''] | 2024-10-17 09:28 | Ni 6010 | Nickel | ND | mg/kg
AWMI [SRRF] | E Field - leA [12''] | 2024-10-17 09:28 | NO3NO2 | Nitrate+Nitrite as N | 2.03 | mg/kg
AWMI [SRRF] | E Field - leA [12''] | 2024-10-17 09:28 | P205 | P205 | 395 | mg/kg
AWMI [SRRF] | E Field - leA [12''] | 2024-10-17 09:28 | Pb 6010 | Lead | 5.98 | mg/kg
AWMI [SRRF] | E Field - leA [12''] | 2024-10-17 09:28 | pH | pH | 6.15 | SU
AWMI [SRRF] | E Field - leA [12''] | 2024-10-17 09:28 | TKN | Total Kjeldahl Nitrogen | 251 | mg/kg
AWMI [SRRF] | E Field - leA [12''] | 2024-10-17 09:28 | TN | Total Nitrogen as N | 253 | mg/kg
AWMI [SRRF] | E Field - leA [12''] | 2024-10-17 09:28 | TP | Total Phosphorus as P | 173 | mg/kg
AWMI [SRRF] | E Field - leA [12''] | 2024-10-17 09:28 | Zn 6010 | Zinc | 16.7 | mg/kg
AWMI [SRRF] | E Field - leA [24''] | 2024-10-17 09:28 | Cd 6010 | Cadmium | ND | mg/kg
AWMI [SRRF] | E Field - leA [24''] | 2024-10-17 09:28 | Cu 6010 | Copper | 5.28 | mg/kg
AWMI [SRRF] | E Field - leA [24''] | 2024-10-17 09:28 | K 6010 | Potassium | 628 | mg/kg
AWMI [SRRF] | E Field - leA [24''] | 2024-10-17 09:28 | Ni 6010 | Nickel | ND | mg/kg
AWMI [SRRF] | E Field - leA [24''] | 2024-10-17 09:28 | NO3NO2 | Nitrate+Nitrite as N | 1.45 | mg/kg
AWMI [SRRF] | E Field - leA [24''] | 2024-10-17 09:28 | P205 | P205 | 377 | mg/kg
AWMI [SRRF] | E Field - leA [24''] | 2024-10-17 09:28 | Pb 6010 | Lead | 6.27 | mg/kg
AWMI [SRRF] | E Field - leA [24''] | 2024-10-17 09:28 | pH | pH | 6.18 | SU
AWMI [SRRF] | E Field - leA [24''] | 2024-10-17 09:28 | TKN | Total Kjeldahl Nitrogen | 251 | mg/kg
AWMI [SRRF] | E Field - leA [24''] | 2024-10-17 09:28 | TN | Total Nitrogen as N | 252 | mg/kg
AWMI [SRRF] | E Field - leA [24''] | 2024-10-17 09:28 | TP | Total Phosphorus as P | 165 | mg/kg
AWMI [SRRF] | E Field - leA [24''] | 2024-10-17 09:28 | Zn 6010 | Zinc | 17 | mg/kg
AWMI [SRRF] | E Field - EVB [12''] | 2024-10-17 08:45 | Cd 6010 | Cadmium | ND | mg/kg
AWMI [SRRF] | E Field - EVB [12''] | 2024-10-17 08:45 | Cu 6010 | Copper | 5.26 | mg/kg
AWMI [SRRF] | E Field - EVB [12''] | 2024-10-17 08:45 | K 6010 | Potassium | 417 | mg/kg
AWMI [SRRF] | E Field - EVB [12''] | 2024-10-17 08:45 | Ni 6010 | Nickel | ND | mg/kg
AWMI [SRRF] | E Field - EVB [12''] | 2024-10-17 08:45 | NO3NO2 | Nitrate+Nitrite as N | 2.42 | mg/kg
AWMI [SRRF] | E Field - EVB [12''] | 2024-10-17 08:45 | P205 | P205 | 479 | mg/kg
AWMI [SRRF] | E Field - EVB [12''] | 2024-10-17 08:45 | Pb 6010 | Lead | 6.18 | mg/kg
AWMI [SRRF] | E Field - EVB [12''] | 2024-10-17 08:45 | pH | pH | 6.42 | SU
AWMI [SRRF] | E Field - EVB [12''] | 2024-10-17 08:45 | TKN | Total Kjeldahl Nitrogen | 283 | mg/kg
AWMI [SRRF] | E Field - EVB [12''] | 2024-10-17 08:45 | TN | Total Nitrogen as N | 286 | mg/kg
AWMI [SRRF] | E Field - EVB [12''] | 2024-10-17 08:45 | TP | Total Phosphorus as P | 209 | mg/kg
AWMI [SRRF] | E Field - EVB [12''] | 2024-10-17 08:45 | Zn 6010 | Zinc | 20.4 | mg/kg
AWMI [SRRF] | E Field - EVB [24''] | 2024-10-17 08:45 | Cd 6010 | Cadmium | ND | mg/kg
AWMI [SRRF] | E Field - EVB [24''] | 2024-10-17 08:45 | Cu 6010 | Copper | 4.45 | mg/kg
AWMI [SRRF] | E Field - EVB [24''] | 2024-10-17 08:45 | K 6010 | Potassium | 415 | mg/kg
AWMI [SRRF] | E Field - EVB [24''] | 2024-10-17 08:45 | Ni 6010 | Nickel | ND | mg/kg
AWMI [SRRF] | E Field - EVB [24''] | 2024-10-17 08:45 | NO3NO2 | Nitrate+Nitrite as N | 2.42 | mg/kg
AWMI [SRRF] | E Field - EVB [24''] | 2024-10-17 08:45 | P205 | P205 | 392 | mg/kg
AWMI [SRRF] | E Field - EVB [24''] | 2024-10-17 08:45 | Pb 6010 | Lead | 4.47 | mg/kg
AWMI [SRRF] | E Field - EVB [24''] | 2024-10-17 08:45 | pH | pH | 6.51 | SU
AWMI [SRRF] | E Field - EVB [24''] | 2024-10-17 08:45 | TKN | Total Kjeldahl Nitrogen | 246 | mg/kg
AWMI [SRRF] | E Field - EVB [24''] | 2024-10-17 08:45 | TN | Total Nitrogen as N | 248 | mg/kg
AWMI [SRRF] | E Field - EVB [24''] | 2024-10-17 08:45 | TP | Total Phosphorus as P | 171 | mg/kg
AWMI [SRRF] | E Field - EVB [24''] | 2024-10-17 08:45 | Zn 6010 | Zinc | 15.2 | mg/kg
AWMI [SRRF] | E Field - DnA [12''] | 2024-10-17 08:21 | Cd 6010 | Cadmium | ND | mg/kg
AWMI [SRRF] | E Field - DnA [12''] | 2024-10-17 08:21 | Cu 6010 | Copper | 3.81 | mg/kg
AWMI [SRRF] | E Field - DnA [12''] | 2024-10-17 08:21 | K 6010 | Potassium | 328 | mg/kg
AWMI [SRRF] | E Field - DnA [12''] | 2024-10-17 08:21 | Ni 6010 | Nickel | ND | mg/kg
AWMI [SRRF] | E Field - DnA [12''] | 2024-10-17 08:21 | NO3NO2 | Nitrate+Nitrite as N | 1.97 | mg/kg
AWMI [SRRF] | E Field - DnA [12''] | 2024-10-17 08:21 | P205 | P205 | 361 | mg/kg
AWMI [SRRF] | E Field - DnA [12''] | 2024-10-17 08:21 | Pb 6010 | Lead | 4.84 | mg/kg
AWMI [SRRF] | E Field - DnA [12''] | 2024-10-17 08:21 | pH | pH | 6.56 | SU
AWMI [SRRF] | E Field - DnA [12''] | 2024-10-17 08:21 | TKN | Total Kjeldahl Nitrogen | 203 | mg/kg
AWMI [SRRF] | E Field - DnA [12''] | 2024-10-17 08:21 | TN | Total Nitrogen as N | 205 | mg/kg
AWMI [SRRF] | E Field - DnA [12''] | 2024-10-17 08:21 | TP | Total Phosphorus as P | 158 | mg/kg
AWMI [SRRF] | E Field - DnA [12''] | 2024-10-17 08:21 | Zn 6010 | Zinc | 14.9 | mg/kg
AWMI [SRRF] | E Field - DnA [24''] | 2024-10-17 08:21 | Cd 6010 | Cadmium | ND | mg/kg
AWMI [SRRF] | E Field - DnA [24''] | 2024-10-17 08:21 | Cu 6010 | Copper | 4.88 | mg/kg
AWMI [SRRF] | E Field - DnA [24''] | 2024-10-17 08:21 | K 6010 | Potassium | 452 | mg/kg
AWMI [SRRF] | E Field - DnA [24''] | 2024-10-17 08:21 | Ni 6010 | Nickel | ND | mg/kg
AWMI [SRRF] | E Field - DnA [24''] | 2024-10-17 08:21 | NO3NO2 | Nitrate+Nitrite as N | 2.11 | mg/kg
AWMI [SRRF] | E Field - DnA [24''] | 2024-10-17 08:21 | P205 | P205 | 333 | mg/kg
AWMI [SRRF] | E Field - DnA [24''] | 2024-10-17 08:21 | Pb 6010 | Lead | 5.53 | mg/kg
AWMI [SRRF] | E Field - DnA [24''] | 2024-10-17 08:21 | pH | pH | 6.37 | SU
AWMI [SRRF] | E Field - DnA [24''] | 2024-10-17 08:21 | TKN | Total Kjeldahl Nitrogen | 216 | mg/kg
AWMI [SRRF] | E Field - DnA [24''] | 2024-10-17 08:21 | TN | Total Nitrogen as N | 219 | mg/kg
AWMI [SRRF] | E Field - DnA [24''] | 2024-10-17 08:21 | TP | Total Phosphorus as P | 145 | mg/kg
AWMI [SRRF] | E Field - DnA [24''] | 2024-10-17 08:21 | Zn 6010 | Zinc | 16.1 | mg/kg

## 2024 F Field
Client | Sample.SampleName | Sample.Sampled | Analysis.Analysis | Analyte.Analyte | Analyte.tResult | Analyte.RptUnits
AWMI [SRRF] | F Field F2-Dna East [12''] | 2024-10-17 08:30 | Cd 6010 | Cadmium | 0.127 | mg/kg
AWMI [SRRF] | F Field F2-Dna East [12''] | 2024-10-17 08:30 | Cu 6010 | Copper | 6.56 | mg/kg
AWMI [SRRF] | F Field F2-Dna East [12''] | 2024-10-17 08:30 | K 6010 | Potassium | 295 | mg/kg
AWMI [SRRF] | F Field F2-Dna East [12''] | 2024-10-17 08:30 | Ni 6010 | Nickel | 2.91 | mg/kg
AWMI [SRRF] | F Field F2-Dna East [12''] | 2024-10-17 08:30 | NO3NO2 | Nitrate+Nitrite as N | 5.7 | mg/kg
AWMI [SRRF] | F Field F2-Dna East [12''] | 2024-10-17 08:30 | P205 | P205 | 765 | mg/kg
AWMI [SRRF] | F Field F2-Dna East [12''] | 2024-10-17 08:30 | Pb 6010 | Lead | 6.59 | mg/kg
AWMI [SRRF] | F Field F2-Dna East [12''] | 2024-10-17 08:30 | pH | pH | 6.26 | SU
AWMI [SRRF] | F Field F2-Dna East [12''] | 2024-10-17 08:30 | TKN | Total Kjeldahl Nitrogen | 302 | mg/kg
AWMI [SRRF] | F Field F2-Dna East [12''] | 2024-10-17 08:30 | TN | Total Nitrogen as N | 308 | mg/kg
AWMI [SRRF] | F Field F2-Dna East [12''] | 2024-10-17 08:30 | TP | Total Phosphorus as P | 334 | mg/kg
AWMI [SRRF] | F Field F2-Dna East [12''] | 2024-10-17 08:30 | Zn 6010 | Zinc | 24.1 | mg/kg
AWMI [SRRF] | F Field F2-Dna East [24''] | 2024-10-17 08:30 | Cd 6010 | Cadmium | 0.106 | mg/kg
AWMI [SRRF] | F Field F2-Dna East [24''] | 2024-10-17 08:30 | Cu 6010 | Copper | 4.59 | mg/kg
AWMI [SRRF] | F Field F2-Dna East [24''] | 2024-10-17 08:30 | K 6010 | Potassium | 428 | mg/kg
AWMI [SRRF] | F Field F2-Dna East [24''] | 2024-10-17 08:30 | Ni 6010 | Nickel | 1.07 | mg/kg
AWMI [SRRF] | F Field F2-Dna East [24''] | 2024-10-17 08:30 | NO3NO2 | Nitrate+Nitrite as N | 4.18 | mg/kg
AWMI [SRRF] | F Field F2-Dna East [24''] | 2024-10-17 08:30 | P205 | P205 | 409 | mg/kg
AWMI [SRRF] | F Field F2-Dna East [24''] | 2024-10-17 08:30 | Pb 6010 | Lead | 4.9 | mg/kg
AWMI [SRRF] | F Field F2-Dna East [24''] | 2024-10-17 08:30 | pH | pH | 6.43 | SU
AWMI [SRRF] | F Field F2-Dna East [24''] | 2024-10-17 08:30 | TKN | Total Kjeldahl Nitrogen | 208 | mg/kg
AWMI [SRRF] | F Field F2-Dna East [24''] | 2024-10-17 08:30 | TN | Total Nitrogen as N | 212 | mg/kg
AWMI [SRRF] | F Field F2-Dna East [24''] | 2024-10-17 08:30 | TP | Total Phosphorus as P | 178 | mg/kg
AWMI [SRRF] | F Field F2-Dna East [24''] | 2024-10-17 08:30 | Zn 6010 | Zinc | 18.5 | mg/kg
AWMI [SRRF] | F Field F2-Dna West [12''] | 2024-10-17 09:00 | Cd 6010 | Cadmium | 0.119 | mg/kg
AWMI [SRRF] | F Field F2-Dna West [12''] | 2024-10-17 09:00 | Cu 6010 | Copper | 4.21 | mg/kg
AWMI [SRRF] | F Field F2-Dna West [12''] | 2024-10-17 09:00 | K 6010 | Potassium | 315 | mg/kg
AWMI [SRRF] | F Field F2-Dna West [12''] | 2024-10-17 09:00 | Ni 6010 | Nickel | 2.68 | mg/kg
AWMI [SRRF] | F Field F2-Dna West [12''] | 2024-10-17 09:00 | NO3NO2 | Nitrate+Nitrite as N | 8.19 | mg/kg
AWMI [SRRF] | F Field F2-Dna West [12''] | 2024-10-17 09:00 | P205 | P205 | 698 | mg/kg
AWMI [SRRF] | F Field F2-Dna West [12''] | 2024-10-17 09:00 | Pb 6010 | Lead | 6.39 | mg/kg
AWMI [SRRF] | F Field F2-Dna West [12''] | 2024-10-17 09:00 | pH | pH | 6.32 | SU
AWMI [SRRF] | F Field F2-Dna West [12''] | 2024-10-17 09:00 | TKN | Total Kjeldahl Nitrogen | 312 | mg/kg
AWMI [SRRF] | F Field F2-Dna West [12''] | 2024-10-17 09:00 | TN | Total Nitrogen as N | 320 | mg/kg
AWMI [SRRF] | F Field F2-Dna West [12''] | 2024-10-17 09:00 | TP | Total Phosphorus as P | 305 | mg/kg
AWMI [SRRF] | F Field F2-Dna West [12''] | 2024-10-17 09:00 | Zn 6010 | Zinc | 21.9 | mg/kg
AWMI [SRRF] | F Field F2-Dna West [24''] | 2024-10-17 09:00 | Cd 6010 | Cadmium | 0.117 | mg/kg
AWMI [SRRF] | F Field F2-Dna West [24''] | 2024-10-17 09:00 | Cu 6010 | Copper | 4.59 | mg/kg
AWMI [SRRF] | F Field F2-Dna West [24''] | 2024-10-17 09:00 | K 6010 | Potassium | 465 | mg/kg
AWMI [SRRF] | F Field F2-Dna West [24''] | 2024-10-17 09:00 | Ni 6010 | Nickel | 2.31 | mg/kg
AWMI [SRRF] | F Field F2-Dna West [24''] | 2024-10-17 09:00 | NO3NO2 | Nitrate+Nitrite as N | 5.14 | mg/kg
AWMI [SRRF] | F Field F2-Dna West [24''] | 2024-10-17 09:00 | P205 | P205 | 414 | mg/kg
AWMI [SRRF] | F Field F2-Dna West [24''] | 2024-10-17 09:00 | Pb 6010 | Lead | 5.04 | mg/kg
AWMI [SRRF] | F Field F2-Dna West [24''] | 2024-10-17 09:00 | pH | pH | 6.6 | SU
AWMI [SRRF] | F Field F2-Dna West [24''] | 2024-10-17 09:00 | TKN | Total Kjeldahl Nitrogen | 197 | mg/kg
AWMI [SRRF] | F Field F2-Dna West [24''] | 2024-10-17 09:00 | TN | Total Nitrogen as N | 202 | mg/kg
AWMI [SRRF] | F Field F2-Dna West [24''] | 2024-10-17 09:00 | TP | Total Phosphorus as P | 181 | mg/kg
AWMI [SRRF] | F Field F2-Dna West [24''] | 2024-10-17 09:00 | Zn 6010 | Zinc | 18.4 | mg/kg
AWMI [SRRF] | F Field F1-FmB [12''] | 2024-10-16 11:30 | Cd 6010 | Cadmium | ND | mg/kg
AWMI [SRRF] | F Field F1-FmB [12''] | 2024-10-16 11:30 | Cu 6010 | Copper | 4.79 | mg/kg
AWMI [SRRF] | F Field F1-FmB [12''] | 2024-10-16 11:30 | K 6010 | Potassium | 258 | mg/kg
AWMI [SRRF] | F Field F1-FmB [12''] | 2024-10-16 11:30 | Ni 6010 | Nickel | ND | mg/kg
AWMI [SRRF] | F Field F1-FmB [12''] | 2024-10-16 11:30 | NO3NO2 | Nitrate+Nitrite as N | 6.78 | mg/kg
AWMI [SRRF] | F Field F1-FmB [12''] | 2024-10-16 11:30 | P205 | P205 | 845 | mg/kg
AWMI [SRRF] | F Field F1-FmB [12''] | 2024-10-16 11:30 | Pb 6010 | Lead | 5.66 | mg/kg
AWMI [SRRF] | F Field F1-FmB [12''] | 2024-10-16 11:30 | pH | pH | 6.81 | SU
AWMI [SRRF] | F Field F1-FmB [12''] | 2024-10-16 11:30 | TKN | Total Kjeldahl Nitrogen | 491 | mg/kg
AWMI [SRRF] | F Field F1-FmB [12''] | 2024-10-16 11:30 | TN | Total Nitrogen as N | 498 | mg/kg
AWMI [SRRF] | F Field F1-FmB [12''] | 2024-10-16 11:30 | TP | Total Phosphorus as P | 369 | mg/kg
AWMI [SRRF] | F Field F1-FmB [12''] | 2024-10-16 11:30 | Zn 6010 | Zinc | 19.2 | mg/kg
AWMI [SRRF] | F Field F1-FmB [24''] | 2024-10-16 11:30 | Cd 6010 | Cadmium | ND | mg/kg
AWMI [SRRF] | F Field F1-FmB [24''] | 2024-10-16 11:30 | Cu 6010 | Copper | 2.98 | mg/kg
AWMI [SRRF] | F Field F1-FmB [24''] | 2024-10-16 11:30 | K 6010 | Potassium | 297 | mg/kg
AWMI [SRRF] | F Field F1-FmB [24''] | 2024-10-16 11:30 | Ni 6010 | Nickel | ND | mg/kg
AWMI [SRRF] | F Field F1-FmB [24''] | 2024-10-16 11:30 | NO3NO2 | Nitrate+Nitrite as N | 1.83 | mg/kg
AWMI [SRRF] | F Field F1-FmB [24''] | 2024-10-16 11:30 | P205 | P205 | 351 | mg/kg
AWMI [SRRF] | F Field F1-FmB [24''] | 2024-10-16 11:30 | Pb 6010 | Lead | 3.78 | mg/kg
AWMI [SRRF] | F Field F1-FmB [24''] | 2024-10-16 11:30 | pH | pH | 6.9 | SU
AWMI [SRRF] | F Field F1-FmB [24''] | 2024-10-16 11:30 | TKN | Total Kjeldahl Nitrogen | 161 | mg/kg
AWMI [SRRF] | F Field F1-FmB [24''] | 2024-10-16 11:30 | TN | Total Nitrogen as N | 163 | mg/kg
AWMI [SRRF] | F Field F1-FmB [24''] | 2024-10-16 11:30 | TP | Total Phosphorus as P | 153 | mg/kg
AWMI [SRRF] | F Field F1-FmB [24''] | 2024-10-16 11:30 | Zn 6010 | Zinc | 13.4 | mg/kg
AWMI [SRRF] | F Field F1-Fma (12''] | 2024-10-16 11:15 | Cd 6010 | Cadmium | 0.141 | mg/kg
AWMI [SRRF] | F Field F1-Fma (12''] | 2024-10-16 11:15 | Cu 6010 | Copper | 5.92 | mg/kg
AWMI [SRRF] | F Field F1-Fma (12''] | 2024-10-16 11:15 | K 6010 | Potassium | 319 | mg/kg
AWMI [SRRF] | F Field F1-Fma (12''] | 2024-10-16 11:15 | Ni 6010 | Nickel | ND | mg/kg
AWMI [SRRF] | F Field F1-Fma (12''] | 2024-10-16 11:15 | NO3NO2 | Nitrate+Nitrite as N | 6.41 | mg/kg
AWMI [SRRF] | F Field F1-Fma (12''] | 2024-10-16 11:15 | P205 | P205 | 701 | mg/kg
AWMI [SRRF] | F Field F1-Fma (12''] | 2024-10-16 11:15 | Pb 6010 | Lead | 6.7 | mg/kg
AWMI [SRRF] | F Field F1-Fma (12''] | 2024-10-16 11:15 | pH | pH | 7.08 | SU
AWMI [SRRF] | F Field F1-Fma (12''] | 2024-10-16 11:15 | TKN | Total Kjeldahl Nitrogen | 352 | mg/kg
AWMI [SRRF] | F Field F1-Fma (12''] | 2024-10-16 11:15 | TN | Total Nitrogen as N | 358 | mg/kg
AWMI [SRRF] | F Field F1-Fma (12''] | 2024-10-16 11:15 | TP | Total Phosphorus as P | 306 | mg/kg
AWMI [SRRF] | F Field F1-Fma (12''] | 2024-10-16 11:15 | Zn 6010 | Zinc | 25.2 | mg/kg
AWMI [SRRF] | F Field F1-Fma [24''] | 2024-10-16 11:15 | Cd 6010 | Cadmium | ND | mg/kg
AWMI [SRRF] | F Field F1-Fma [24''] | 2024-10-16 11:15 | Cu 6010 | Copper | 3.21 | mg/kg
AWMI [SRRF] | F Field F1-Fma [24''] | 2024-10-16 11:15 | K 6010 | Potassium | 324 | mg/kg
AWMI [SRRF] | F Field F1-Fma [24''] | 2024-10-16 11:15 | Ni 6010 | Nickel | ND | mg/kg
AWMI [SRRF] | F Field F1-Fma [24''] | 2024-10-16 11:15 | NO3NO2 | Nitrate+Nitrite as N | ND | mg/kg
AWMI [SRRF] | F Field F1-Fma [24''] | 2024-10-16 11:15 | P205 | P205 | 431 | mg/kg
AWMI [SRRF] | F Field F1-Fma [24''] | 2024-10-16 11:15 | Pb 6010 | Lead | 4 | mg/kg
AWMI [SRRF] | F Field F1-Fma [24''] | 2024-10-16 11:15 | pH | pH | 6.88 | SU
AWMI [SRRF] | F Field F1-Fma [24''] | 2024-10-16 11:15 | TKN | Total Kjeldahl Nitrogen | 152 | mg/kg
AWMI [SRRF] | F Field F1-Fma [24''] | 2024-10-16 11:15 | TN | Total Nitrogen as N | 152 | mg/kg
AWMI [SRRF] | F Field F1-Fma [24''] | 2024-10-16 11:15 | TP | Total Phosphorus as P | 188 | mg/kg
AWMI [SRRF] | F Field F1-Fma [24''] | 2024-10-16 11:15 | Zn 6010 | Zinc | 14.7 | mg/kg
AWMI [SRRF] | F Field F1-DnA [12''] | 2024-10-16 12:00 | Cd 6010 | Cadmium | 0.147 | mg/kg
AWMI [SRRF] | F Field F1-DnA [12''] | 2024-10-16 12:00 | Cu 6010 | Copper | 6.56 | mg/kg
AWMI [SRRF] | F Field F1-DnA [12''] | 2024-10-16 12:00 | K 6010 | Potassium | 343 | mg/kg
AWMI [SRRF] | F Field F1-DnA [12''] | 2024-10-16 12:00 | Ni 6010 | Nickel | ND | mg/kg
AWMI [SRRF] | F Field F1-DnA [12''] | 2024-10-16 12:00 | NO3NO2 | Nitrate+Nitrite as N | 6.07 | mg/kg
AWMI [SRRF] | F Field F1-DnA [12''] | 2024-10-16 12:00 | P205 | P205 | 830 | mg/kg
AWMI [SRRF] | F Field F1-DnA [12''] | 2024-10-16 12:00 | Pb 6010 | Lead | 6.62 | mg/kg
AWMI [SRRF] | F Field F1-DnA [12''] | 2024-10-16 12:00 | pH | pH | 6.85 | SU
AWMI [SRRF] | F Field F1-DnA [12''] | 2024-10-16 12:00 | TKN | Total Kjeldahl Nitrogen | 329 | mg/kg
AWMI [SRRF] | F Field F1-DnA [12''] | 2024-10-16 12:00 | TN | Total Nitrogen as N | 335 | mg/kg
AWMI [SRRF] | F Field F1-DnA [12''] | 2024-10-16 12:00 | TP | Total Phosphorus as P | 362 | mg/kg
AWMI [SRRF] | F Field F1-DnA [12''] | 2024-10-16 12:00 | Zn 6010 | Zinc | 25.3 | mg/kg
AWMI [SRRF] | F Field F1-DnA [24''] | 2024-10-16 12:00 | Cd 6010 | Cadmium | ND | mg/kg
AWMI [SRRF] | F Field F1-DnA [24''] | 2024-10-16 12:00 | Cu 6010 | Copper | 2.93 | mg/kg
AWMI [SRRF] | F Field F1-DnA [24''] | 2024-10-16 12:00 | K 6010 | Potassium | 391 | mg/kg
AWMI [SRRF] | F Field F1-DnA [24''] | 2024-10-16 12:00 | Ni 6010 | Nickel | 0.27 | mg/kg
AWMI [SRRF] | F Field F1-DnA [24''] | 2024-10-16 12:00 | NO3NO2 | Nitrate+Nitrite as N | 1.62 | mg/kg
AWMI [SRRF] | F Field F1-DnA [24''] | 2024-10-16 12:00 | P205 | P205 | 363 | mg/kg
AWMI [SRRF] | F Field F1-DnA [24''] | 2024-10-16 12:00 | Pb 6010 | Lead | 4.93 | mg/kg
AWMI [SRRF] | F Field F1-DnA [24''] | 2024-10-16 12:00 | pH | pH | 6.93 | SU
AWMI [SRRF] | F Field F1-DnA [24''] | 2024-10-16 12:00 | TKN | Total Kjeldahl Nitrogen | 129 | mg/kg
AWMI [SRRF] | F Field F1-DnA [24''] | 2024-10-16 12:00 | TN | Total Nitrogen as N | 130 | mg/kg
AWMI [SRRF] | F Field F1-DnA [24''] | 2024-10-16 12:00 | TP | Total Phosphorus as P | 159 | mg/kg
AWMI [SRRF] | F Field F1-DnA [24''] | 2024-10-16 12:00 | Zn 6010 | Zinc | 15.9 | mg/kg
AWMI [SRRF] | F Field F1-LeA [12''] | 2024-10-16 13:30 | Cd 6010 | Cadmium | ND | mg/kg
AWMI [SRRF] | F Field F1-LeA [12''] | 2024-10-16 13:30 | Cu 6010 | Copper | 6.14 | mg/kg
AWMI [SRRF] | F Field F1-LeA [12''] | 2024-10-16 13:30 | K 6010 | Potassium | 280 | mg/kg
AWMI [SRRF] | F Field F1-LeA [12''] | 2024-10-16 13:30 | Ni 6010 | Nickel | ND | mg/kg
AWMI [SRRF] | F Field F1-LeA [12''] | 2024-10-16 13:30 | NO3NO2 | Nitrate+Nitrite as N | 6.97 | mg/kg
AWMI [SRRF] | F Field F1-LeA [12''] | 2024-10-16 13:30 | P205 | P205 | 1000 | mg/kg
AWMI [SRRF] | F Field F1-LeA [12''] | 2024-10-16 13:30 | Pb 6010 | Lead | 6.33 | mg/kg
AWMI [SRRF] | F Field F1-LeA [12''] | 2024-10-16 13:30 | pH | pH | 6.52 | SU
AWMI [SRRF] | F Field F1-LeA [12''] | 2024-10-16 13:30 | TKN | Total Kjeldahl Nitrogen | 414 | mg/kg
AWMI [SRRF] | F Field F1-LeA [12''] | 2024-10-16 13:30 | TN | Total Nitrogen as N | 421 | mg/kg
AWMI [SRRF] | F Field F1-LeA [12''] | 2024-10-16 13:30 | TP | Total Phosphorus as P | 438 | mg/kg
AWMI [SRRF] | F Field F1-LeA [12''] | 2024-10-16 13:30 | Zn 6010 | Zinc | 22.8 | mg/kg
AWMI [SRRF] | F Field F1-LeA [24''] | 2024-10-16 13:30 | Cd 6010 | Cadmium | ND | mg/kg
AWMI [SRRF] | F Field F1-LeA [24''] | 2024-10-16 13:30 | Cu 6010 | Copper | 4.3 | mg/kg
AWMI [SRRF] | F Field F1-LeA [24''] | 2024-10-16 13:30 | K 6010 | Potassium | 416 | mg/kg
AWMI [SRRF] | F Field F1-LeA [24''] | 2024-10-16 13:30 | Ni 6010 | Nickel | ND | mg/kg
AWMI [SRRF] | F Field F1-LeA [24''] | 2024-10-16 13:30 | NO3NO2 | Nitrate+Nitrite as N | 4.63 | mg/kg
AWMI [SRRF] | F Field F1-LeA [24''] | 2024-10-16 13:30 | P205 | P205 | 426 | mg/kg
AWMI [SRRF] | F Field F1-LeA [24''] | 2024-10-16 13:30 | Pb 6010 | Lead | 4.58 | mg/kg
AWMI [SRRF] | F Field F1-LeA [24''] | 2024-10-16 13:30 | pH | pH | 6.54 | SU
AWMI [SRRF] | F Field F1-LeA [24''] | 2024-10-16 13:30 | TKN | Total Kjeldahl Nitrogen | 197 | mg/kg
AWMI [SRRF] | F Field F1-LeA [24''] | 2024-10-16 13:30 | TN | Total Nitrogen as N | 202 | mg/kg
AWMI [SRRF] | F Field F1-LeA [24''] | 2024-10-16 13:30 | TP | Total Phosphorus as P | 186 | mg/kg
AWMI [SRRF] | F Field F1-LeA [24''] | 2024-10-16 13:30 | Zn 6010 | Zinc | 16 | mg/kg
AWMI [SRRF] | F Field F2-HmA [12''] | 2024-10-16 14:00 | Cd 6010 | Cadmium | 0.126 | mg/kg
AWMI [SRRF] | F Field F2-HmA [12''] | 2024-10-16 14:00 | Cu 6010 | Copper | 8.24 | mg/kg
AWMI [SRRF] | F Field F2-HmA [12''] | 2024-10-16 14:00 | K 6010 | Potassium | 374 | mg/kg
AWMI [SRRF] | F Field F2-HmA [12''] | 2024-10-16 14:00 | Ni 6010 | Nickel | ND | mg/kg
AWMI [SRRF] | F Field F2-HmA [12''] | 2024-10-16 14:00 | NO3NO2 | Nitrate+Nitrite as N | 11.8 | mg/kg
AWMI [SRRF] | F Field F2-HmA [12''] | 2024-10-16 14:00 | P205 | P205 | 1160 | mg/kg
AWMI [SRRF] | F Field F2-HmA [12''] | 2024-10-16 14:00 | Pb 6010 | Lead | 8.54 | mg/kg
AWMI [SRRF] | F Field F2-HmA [12''] | 2024-10-16 14:00 | pH | pH | 6.08 | SU
AWMI [SRRF] | F Field F2-HmA [12''] | 2024-10-16 14:00 | TKN | Total Kjeldahl Nitrogen | 470 | mg/kg
AWMI [SRRF] | F Field F2-HmA [12''] | 2024-10-16 14:00 | TN | Total Nitrogen as N | 482 | mg/kg
AWMI [SRRF] | F Field F2-HmA [12''] | 2024-10-16 14:00 | TP | Total Phosphorus as P | 506 | mg/kg
AWMI [SRRF] | F Field F2-HmA [12''] | 2024-10-16 14:00 | Zn 6010 | Zinc | 32 | mg/kg
AWMI [SRRF] | F Field F2-HmA [24''] | 2024-10-16 14:00 | Cd 6010 | Cadmium | ND | mg/kg
AWMI [SRRF] | F Field F2-HmA [24''] | 2024-10-16 14:00 | Cu 6010 | Copper | 3.73 | mg/kg
AWMI [SRRF] | F Field F2-HmA [24''] | 2024-10-16 14:00 | K 6010 | Potassium | 330 | mg/kg
AWMI [SRRF] | F Field F2-HmA [24''] | 2024-10-16 14:00 | Ni 6010 | Nickel | ND | mg/kg
AWMI [SRRF] | F Field F2-HmA [24''] | 2024-10-16 14:00 | NO3NO2 | Nitrate+Nitrite as N | 3.6 | mg/kg
AWMI [SRRF] | F Field F2-HmA [24''] | 2024-10-16 14:00 | P205 | P205 | 496 | mg/kg
AWMI [SRRF] | F Field F2-HmA [24''] | 2024-10-16 14:00 | Pb 6010 | Lead | 4.18 | mg/kg
AWMI [SRRF] | F Field F2-HmA [24''] | 2024-10-16 14:00 | pH | pH | 6.34 | SU
AWMI [SRRF] | F Field F2-HmA [24''] | 2024-10-16 14:00 | TKN | Total Kjeldahl Nitrogen | 192 | mg/kg
AWMI [SRRF] | F Field F2-HmA [24''] | 2024-10-16 14:00 | TN | Total Nitrogen as N | 196 | mg/kg
AWMI [SRRF] | F Field F2-HmA [24''] | 2024-10-16 14:00 | TP | Total Phosphorus as P | 217 | mg/kg
AWMI [SRRF] | F Field F2-HmA [24''] | 2024-10-16 14:00 | Zn 6010 | Zinc | 17 | mg/kg
AWMI [SRRF] | F Field F2-IeA [12''] | 2024-10-16 14:50 | Cd 6010 | Cadmium | 0.108 | mg/kg
AWMI [SRRF] | F Field F2-IeA [12''] | 2024-10-16 14:50 | Cu 6010 | Copper | 6.59 | mg/kg
AWMI [SRRF] | F Field F2-IeA [12''] | 2024-10-16 14:50 | K 6010 | Potassium | 281 | mg/kg
AWMI [SRRF] | F Field F2-IeA [12''] | 2024-10-16 14:50 | Ni 6010 | Nickel | ND | mg/kg
AWMI [SRRF] | F Field F2-IeA [12''] | 2024-10-16 14:50 | NO3NO2 | Nitrate+Nitrite as N | 10.4 | mg/kg
AWMI [SRRF] | F Field F2-IeA [12''] | 2024-10-16 14:50 | P205 | P205 | 597 | mg/kg
AWMI [SRRF] | F Field F2-IeA [12''] | 2024-10-16 14:50 | Pb 6010 | Lead | 7.29 | mg/kg
AWMI [SRRF] | F Field F2-IeA [12''] | 2024-10-16 14:50 | pH | pH | 6.4 | SU
AWMI [SRRF] | F Field F2-IeA [12''] | 2024-10-16 14:50 | TKN | Total Kjeldahl Nitrogen | 254 | mg/kg
AWMI [SRRF] | F Field F2-IeA [12''] | 2024-10-16 14:50 | TN | Total Nitrogen as N | 265 | mg/kg
AWMI [SRRF] | F Field F2-IeA [12''] | 2024-10-16 14:50 | TP | Total Phosphorus as P | 261 | mg/kg
AWMI [SRRF] | F Field F2-IeA [12''] | 2024-10-16 14:50 | Zn 6010 | Zinc | 26.6 | mg/kg
AWMI [SRRF] | F Field F2-IeA [24''] | 2024-10-16 14:50 | Cd 6010 | Cadmium | ND | mg/kg
AWMI [SRRF] | F Field F2-IeA [24''] | 2024-10-16 14:50 | Cu 6010 | Copper | 4.55 | mg/kg
AWMI [SRRF] | F Field F2-IeA [24''] | 2024-10-16 14:50 | K 6010 | Potassium | 359 | mg/kg
AWMI [SRRF] | F Field F2-IeA [24''] | 2024-10-16 14:50 | Ni 6010 | Nickel | ND | mg/kg
AWMI [SRRF] | F Field F2-IeA [24''] | 2024-10-16 14:50 | NO3NO2 | Nitrate+Nitrite as N | 3.7 | mg/kg
AWMI [SRRF] | F Field F2-IeA [24''] | 2024-10-16 14:50 | P205 | P205 | 475 | mg/kg
AWMI [SRRF] | F Field F2-IeA [24''] | 2024-10-16 14:50 | Pb 6010 | Lead | 4.61 | mg/kg
AWMI [SRRF] | F Field F2-IeA [24''] | 2024-10-16 14:50 | pH | pH | 6.47 | SU
AWMI [SRRF] | F Field F2-IeA [24''] | 2024-10-16 14:50 | TKN | Total Kjeldahl Nitrogen | 195 | mg/kg
AWMI [SRRF] | F Field F2-IeA [24''] | 2024-10-16 14:50 | TN | Total Nitrogen as N | 199 | mg/kg
AWMI [SRRF] | F Field F2-IeA [24''] | 2024-10-16 14:50 | TP | Total Phosphorus as P | 208 | mg/kg
AWMI [SRRF] | F Field F2-IeA [24''] | 2024-10-16 14:50 | Zn 6010 | Zinc | 17.8 | mg/kg

## 2024 G Field
Client | Sample.SampleName | Sample.Sampled | Analysis.Analysis | Analyte.Analyte | Analyte.tResult | Analyte.RptUnits
AWMI [SRRF] | G Field LeA West [12''] | 2024-11-07 | Cd 6010 | Cadmium | ND | mg/kg
AWMI [SRRF] | G Field LeA West [12''] | 2024-11-07 | Cu 6010 | Copper | 8.7 | mg/kg
AWMI [SRRF] | G Field LeA West [12''] | 2024-11-07 | K 6010 | Potassium | 390 | mg/kg
AWMI [SRRF] | G Field LeA West [12''] | 2024-11-07 | Ni 6010 | Nickel | 4.01 | mg/kg
AWMI [SRRF] | G Field LeA West [12''] | 2024-11-07 | NO3NO2 | Nitrate+Nitrite as N | 3.51 | mg/kg
AWMI [SRRF] | G Field LeA West [12''] | 2024-11-07 | P205 | P205 | 367 | mg/kg
AWMI [SRRF] | G Field LeA West [12''] | 2024-11-07 | Pb 6010 | Lead | 28.1 | mg/kg
AWMI [SRRF] | G Field LeA West [12''] | 2024-11-07 | pH | pH | 6.42 | SU
AWMI [SRRF] | G Field LeA West [12''] | 2024-11-07 | TKN | Total Kjeldahl Nitrogen | 272 | mg/kg
AWMI [SRRF] | G Field LeA West [12''] | 2024-11-07 | TN | Total Nitrogen as N | 275 | mg/kg
AWMI [SRRF] | G Field LeA West [12''] | 2024-11-07 | TP | Total Phosphorus as P | 160 | mg/kg
AWMI [SRRF] | G Field LeA West [12''] | 2024-11-07 | Zn 6010 | Zinc | 20.8 | mg/kg
AWMI [SRRF] | G Field LeA West [24''] | 2024-11-07 | Cd 6010 | Cadmium | ND | mg/kg
AWMI [SRRF] | G Field LeA West [24''] | 2024-11-07 | Cu 6010 | Copper | 7.34 | mg/kg
AWMI [SRRF] | G Field LeA West [24''] | 2024-11-07 | K 6010 | Potassium | 654 | mg/kg
AWMI [SRRF] | G Field LeA West [24''] | 2024-11-07 | Ni 6010 | Nickel | 3.91 | mg/kg
AWMI [SRRF] | G Field LeA West [24''] | 2024-11-07 | NO3NO2 | Nitrate+Nitrite as N | 3.9 | mg/kg
AWMI [SRRF] | G Field LeA West [24''] | 2024-11-07 | P205 | P205 | 334 | mg/kg
AWMI [SRRF] | G Field LeA West [24''] | 2024-11-07 | Pb 6010 | Lead | 9.66 | mg/kg
AWMI [SRRF] | G Field LeA West [24''] | 2024-11-07 | pH | pH | 6.58 | SU
AWMI [SRRF] | G Field LeA West [24''] | 2024-11-07 | TKN | Total Kjeldahl Nitrogen | 261 | mg/kg
AWMI [SRRF] | G Field LeA West [24''] | 2024-11-07 | TN | Total Nitrogen as N | 265 | mg/kg
AWMI [SRRF] | G Field LeA West [24''] | 2024-11-07 | TP | Total Phosphorus as P | 146 | mg/kg
AWMI [SRRF] | G Field LeA West [24''] | 2024-11-07 | Zn 6010 | Zinc | 18.8 | mg/kg
AWMI [SRRF] | G Field FmA Road [12''] | 2024-11-07 | Cd 6010 | Cadmium | ND | mg/kg
AWMI [SRRF] | G Field FmA Road [12''] | 2024-11-07 | Cu 6010 | Copper | 4.81 | mg/kg
AWMI [SRRF] | G Field FmA Road [12''] | 2024-11-07 | K 6010 | Potassium | 270 | mg/kg
AWMI [SRRF] | G Field FmA Road [12''] | 2024-11-07 | Ni 6010 | Nickel | 2.5 | mg/kg
AWMI [SRRF] | G Field FmA Road [12''] | 2024-11-07 | NO3NO2 | Nitrate+Nitrite as N | 2.86 | mg/kg
AWMI [SRRF] | G Field FmA Road [12''] | 2024-11-07 | P205 | P205 | 316 | mg/kg
AWMI [SRRF] | G Field FmA Road [12''] | 2024-11-07 | Pb 6010 | Lead | 10.8 | mg/kg
AWMI [SRRF] | G Field FmA Road [12''] | 2024-11-07 | pH | pH | 6.29 | SU
AWMI [SRRF] | G Field FmA Road [12''] | 2024-11-07 | TKN | Total Kjeldahl Nitrogen | 183 | mg/kg
AWMI [SRRF] | G Field FmA Road [12''] | 2024-11-07 | TN | Total Nitrogen as N | 186 | mg/kg
AWMI [SRRF] | G Field FmA Road [12''] | 2024-11-07 | TP | Total Phosphorus as P | 138 | mg/kg
AWMI [SRRF] | G Field FmA Road [12''] | 2024-11-07 | Zn 6010 | Zinc | 14 | mg/kg
AWMI [SRRF] | G Field FmA Road [24''] | 2024-11-07 | Cd 6010 | Cadmium | ND | mg/kg
AWMI [SRRF] | G Field FmA Road [24''] | 2024-11-07 | Cu 6010 | Copper | 2.97 | mg/kg
AWMI [SRRF] | G Field FmA Road [24''] | 2024-11-07 | K 6010 | Potassium | 287 | mg/kg
AWMI [SRRF] | G Field FmA Road [24''] | 2024-11-07 | Ni 6010 | Nickel | 4.17 | mg/kg
AWMI [SRRF] | G Field FmA Road [24''] | 2024-11-07 | NO3NO2 | Nitrate+Nitrite as N | 2.61 | mg/kg
AWMI [SRRF] | G Field FmA Road [24''] | 2024-11-07 | P205 | P205 | 247 | mg/kg
AWMI [SRRF] | G Field FmA Road [24''] | 2024-11-07 | Pb 6010 | Lead | 4.54 | mg/kg
AWMI [SRRF] | G Field FmA Road [24''] | 2024-11-07 | pH | pH | 6.5 | SU
AWMI [SRRF] | G Field FmA Road [24''] | 2024-11-07 | TKN | Total Kjeldahl Nitrogen | 153 | mg/kg
AWMI [SRRF] | G Field FmA Road [24''] | 2024-11-07 | TN | Total Nitrogen as N | 156 | mg/kg
AWMI [SRRF] | G Field FmA Road [24''] | 2024-11-07 | TP | Total Phosphorus as P | 108 | mg/kg
AWMI [SRRF] | G Field FmA Road [24''] | 2024-11-07 | Zn 6010 | Zinc | 13.8 | mg/kg
AWMI [SRRF] | G Field RoA [12''] | 2024-11-07 | Cd 6010 | Cadmium | ND | mg/kg
AWMI [SRRF] | G Field RoA [12''] | 2024-11-07 | Cu 6010 | Copper | 4.02 | mg/kg
AWMI [SRRF] | G Field RoA [12''] | 2024-11-07 | K 6010 | Potassium | 360 | mg/kg
AWMI [SRRF] | G Field RoA [12''] | 2024-11-07 | Ni 6010 | Nickel | 4.75 | mg/kg
AWMI [SRRF] | G Field RoA [12''] | 2024-11-07 | NO3NO2 | Nitrate+Nitrite as N | 3.51 | mg/kg
AWMI [SRRF] | G Field RoA [12''] | 2024-11-07 | P205 | P205 | 290 | mg/kg
AWMI [SRRF] | G Field RoA [12''] | 2024-11-07 | Pb 6010 | Lead | 7.64 | mg/kg
AWMI [SRRF] | G Field RoA [12''] | 2024-11-07 | pH | pH | 6.57 | SU
AWMI [SRRF] | G Field RoA [12''] | 2024-11-07 | TKN | Total Kjeldahl Nitrogen | 177 | mg/kg
AWMI [SRRF] | G Field RoA [12''] | 2024-11-07 | TN | Total Nitrogen as N | 180 | mg/kg
AWMI [SRRF] | G Field RoA [12''] | 2024-11-07 | TP | Total Phosphorus as P | 127 | mg/kg
AWMI [SRRF] | G Field RoA [12''] | 2024-11-07 | Zn 6010 | Zinc | 14.3 | mg/kg
AWMI [SRRF] | G Field RoA [24''] | 2024-11-07 | Cd 6010 | Cadmium | ND | mg/kg
AWMI [SRRF] | G Field RoA [24''] | 2024-11-07 | Cu 6010 | Copper | 5.68 | mg/kg
AWMI [SRRF] | G Field RoA [24''] | 2024-11-07 | K 6010 | Potassium | 488 | mg/kg
AWMI [SRRF] | G Field RoA [24''] | 2024-11-07 | Ni 6010 | Nickel | 4.54 | mg/kg
AWMI [SRRF] | G Field RoA [24''] | 2024-11-07 | NO3NO2 | Nitrate+Nitrite as N | 2.98 | mg/kg
AWMI [SRRF] | G Field RoA [24''] | 2024-11-07 | P205 | P205 | 327 | mg/kg
AWMI [SRRF] | G Field RoA [24''] | 2024-11-07 | Pb 6010 | Lead | 7.18 | mg/kg
AWMI [SRRF] | G Field RoA [24''] | 2024-11-07 | pH | pH | 6.52 | SU
AWMI [SRRF] | G Field RoA [24''] | 2024-11-07 | TKN | Total Kjeldahl Nitrogen | 215 | mg/kg
AWMI [SRRF] | G Field RoA [24''] | 2024-11-07 | TN | Total Nitrogen as N | 218 | mg/kg
AWMI [SRRF] | G Field RoA [24''] | 2024-11-07 | TP | Total Phosphorus as P | 143 | mg/kg
AWMI [SRRF] | G Field RoA [24''] | 2024-11-07 | Zn 6010 | Zinc | 17.1 | mg/kg
AWMI [SRRF] | G Field FmB [12''] | 2024-11-07 | Cd 6010 | Cadmium | ND | mg/kg
AWMI [SRRF] | G Field FmB [12''] | 2024-11-07 | Cu 6010 | Copper | 3.86 | mg/kg
AWMI [SRRF] | G Field FmB [12''] | 2024-11-07 | K 6010 | Potassium | 257 | mg/kg
AWMI [SRRF] | G Field FmB [12''] | 2024-11-07 | Ni 6010 | Nickel | 2.39 | mg/kg
AWMI [SRRF] | G Field FmB [12''] | 2024-11-07 | NO3NO2 | Nitrate+Nitrite as N | 3.32 | mg/kg
AWMI [SRRF] | G Field FmB [12''] | 2024-11-07 | P205 | P205 | 398 | mg/kg
AWMI [SRRF] | G Field FmB [12''] | 2024-11-07 | Pb 6010 | Lead | 9.42 | mg/kg
AWMI [SRRF] | G Field FmB [12''] | 2024-11-07 | pH | pH | 6.65 | SU
AWMI [SRRF] | G Field FmB [12''] | 2024-11-07 | TKN | Total Kjeldahl Nitrogen | 219 | mg/kg
AWMI [SRRF] | G Field FmB [12''] | 2024-11-07 | TN | Total Nitrogen as N | 222 | mg/kg
AWMI [SRRF] | G Field FmB [12''] | 2024-11-07 | TP | Total Phosphorus as P | 174 | mg/kg
AWMI [SRRF] | G Field FmB [12''] | 2024-11-07 | Zn 6010 | Zinc | 12.9 | mg/kg
AWMI [SRRF] | G Field FmB [24''] | 2024-11-07 | Cd 6010 | Cadmium | ND | mg/kg
AWMI [SRRF] | G Field FmB [24''] | 2024-11-07 | Cu 6010 | Copper | 3.25 | mg/kg
AWMI [SRRF] | G Field FmB [24''] | 2024-11-07 | K 6010 | Potassium | 248 | mg/kg
AWMI [SRRF] | G Field FmB [24''] | 2024-11-07 | Ni 6010 | Nickel | 2.67 | mg/kg
AWMI [SRRF] | G Field FmB [24''] | 2024-11-07 | NO3NO2 | Nitrate+Nitrite as N | 1.75 | mg/kg
AWMI [SRRF] | G Field FmB [24''] | 2024-11-07 | P205 | P205 | 282 | mg/kg
AWMI [SRRF] | G Field FmB [24''] | 2024-11-07 | Pb 6010 | Lead | 4.78 | mg/kg
AWMI [SRRF] | G Field FmB [24''] | 2024-11-07 | pH | pH | 6.77 | SU
AWMI [SRRF] | G Field FmB [24''] | 2024-11-07 | TKN | Total Kjeldahl Nitrogen | 161 | mg/kg
AWMI [SRRF] | G Field FmB [24''] | 2024-11-07 | TN | Total Nitrogen as N | 163 | mg/kg
AWMI [SRRF] | G Field FmB [24''] | 2024-11-07 | TP | Total Phosphorus as P | 123 | mg/kg
AWMI [SRRF] | G Field FmB [24''] | 2024-11-07 | Zn 6010 | Zinc | 10.2 | mg/kg
AWMI [SRRF] | G Field IgA-G2[12''] | 2024-10-16 10:26 | Cd 6010 | Cadmium | 0.112 | mg/kg
AWMI [SRRF] | G Field IgA-G2[12''] | 2024-10-16 10:26 | Cu 6010 | Copper | 6.78 | mg/kg
AWMI [SRRF] | G Field IgA-G2[12''] | 2024-10-16 10:26 | K 6010 | Potassium | 692 | mg/kg
AWMI [SRRF] | G Field IgA-G2[12''] | 2024-10-16 10:26 | Ni 6010 | Nickel | 1.71 | mg/kg
AWMI [SRRF] | G Field IgA-G2[12''] | 2024-10-16 10:26 | NO3NO2 | Nitrate+Nitrite as N | 2.05 | mg/kg
AWMI [SRRF] | G Field IgA-G2[12''] | 2024-10-16 10:26 | P205 | P205 | 343 | mg/kg
AWMI [SRRF] | G Field IgA-G2[12''] | 2024-10-16 10:26 | Pb 6010 | Lead | 8.39 | mg/kg
AWMI [SRRF] | G Field IgA-G2[12''] | 2024-10-16 10:26 | pH | pH | 6.71 | SU
AWMI [SRRF] | G Field IgA-G2[12''] | 2024-10-16 10:26 | TKN | Total Kjeldahl Nitrogen | 224 | mg/kg
AWMI [SRRF] | G Field IgA-G2[12''] | 2024-10-16 10:26 | TN | Total Nitrogen as N | 226 | mg/kg
AWMI [SRRF] | G Field IgA-G2[12''] | 2024-10-16 10:26 | TP | Total Phosphorus as P | 150 | mg/kg
AWMI [SRRF] | G Field IgA-G2[12''] | 2024-10-16 10:26 | Zn 6010 | Zinc | 17.9 | mg/kg
AWMI [SRRF] | G Field IgA-G2 [24''] | 2024-10-16 10:26 | Cd 6010 | Cadmium | 0.0988 | mg/kg
AWMI [SRRF] | G Field IgA-G2 [24''] | 2024-10-16 10:26 | Cu 6010 | Copper | 7.53 | mg/kg
AWMI [SRRF] | G Field IgA-G2 [24''] | 2024-10-16 10:26 | K 6010 | Potassium | 402 | mg/kg
AWMI [SRRF] | G Field IgA-G2 [24''] | 2024-10-16 10:26 | Ni 6010 | Nickel | 0.368 | mg/kg
AWMI [SRRF] | G Field IgA-G2 [24''] | 2024-10-16 10:26 | NO3NO2 | Nitrate+Nitrite as N | 3.28 | mg/kg
AWMI [SRRF] | G Field IgA-G2 [24''] | 2024-10-16 10:26 | P205 | P205 | 314 | mg/kg
AWMI [SRRF] | G Field IgA-G2 [24''] | 2024-10-16 10:26 | Pb 6010 | Lead | 24.7 | mg/kg
AWMI [SRRF] | G Field IgA-G2 [24''] | 2024-10-16 10:26 | pH | pH | 6.79 | SU
AWMI [SRRF] | G Field IgA-G2 [24''] | 2024-10-16 10:26 | TKN | Total Kjeldahl Nitrogen | 201 | mg/kg
AWMI [SRRF] | G Field IgA-G2 [24''] | 2024-10-16 10:26 | TN | Total Nitrogen as N | 204 | mg/kg
AWMI [SRRF] | G Field IgA-G2 [24''] | 2024-10-16 10:26 | TP | Total Phosphorus as P | 137 | mg/kg
AWMI [SRRF] | G Field IgA-G2 [24''] | 2024-10-16 10:26 | Zn 6010 | Zinc | 15.1 | mg/kg
AWMI [SRRF] | G Field DnA-G5 [12''] | 2024-10-16 14:57 | Cd 6010 | Cadmium | ND | mg/kg
AWMI [SRRF] | G Field DnA-G5 [12''] | 2024-10-16 14:57 | Cu 6010 | Copper | 3.45 | mg/kg
AWMI [SRRF] | G Field DnA-G5 [12''] | 2024-10-16 14:57 | K 6010 | Potassium | 315 | mg/kg
AWMI [SRRF] | G Field DnA-G5 [12''] | 2024-10-16 14:57 | Ni 6010 | Nickel | 4.6 | mg/kg
AWMI [SRRF] | G Field DnA-G5 [12''] | 2024-10-16 14:57 | NO3NO2 | Nitrate+Nitrite as N | 2.95 | mg/kg
AWMI [SRRF] | G Field DnA-G5 [12''] | 2024-10-16 14:57 | P205 | P205 | 392 | mg/kg
AWMI [SRRF] | G Field DnA-G5 [12''] | 2024-10-16 14:57 | Pb 6010 | Lead | 4.23 | mg/kg
AWMI [SRRF] | G Field DnA-G5 [12''] | 2024-10-16 14:57 | pH | pH | 6.83 | SU
AWMI [SRRF] | G Field DnA-G5 [12''] | 2024-10-16 14:57 | TKN | Total Kjeldahl Nitrogen | 166 | mg/kg
AWMI [SRRF] | G Field DnA-G5 [12''] | 2024-10-16 14:57 | TN | Total Nitrogen as N | 169 | mg/kg
AWMI [SRRF] | G Field DnA-G5 [12''] | 2024-10-16 14:57 | TP | Total Phosphorus as P | 171 | mg/kg
AWMI [SRRF] | G Field DnA-G5 [12''] | 2024-10-16 14:57 | Zn 6010 | Zinc | 13.7 | mg/kg
AWMI [SRRF] | G Field DnA-G5 [24''] | 2024-10-16 14:57 | Cd 6010 | Cadmium | ND | mg/kg
AWMI [SRRF] | G Field DnA-G5 [24''] | 2024-10-16 14:57 | Cu 6010 | Copper | 3.42 | mg/kg
AWMI [SRRF] | G Field DnA-G5 [24''] | 2024-10-16 14:57 | K 6010 | Potassium | 365 | mg/kg
AWMI [SRRF] | G Field DnA-G5 [24''] | 2024-10-16 14:57 | Ni 6010 | Nickel | 0.775 | mg/kg
AWMI [SRRF] | G Field DnA-G5 [24''] | 2024-10-16 14:57 | NO3NO2 | Nitrate+Nitrite as N | 3.23 | mg/kg
AWMI [SRRF] | G Field DnA-G5 [24''] | 2024-10-16 14:57 | P205 | P205 | 414 | mg/kg
AWMI [SRRF] | G Field DnA-G5 [24''] | 2024-10-16 14:57 | Pb 6010 | Lead | 4.17 | mg/kg
AWMI [SRRF] | G Field DnA-G5 [24''] | 2024-10-16 14:57 | pH | pH | 6.92 | SU
AWMI [SRRF] | G Field DnA-G5 [24''] | 2024-10-16 14:57 | TKN | Total Kjeldahl Nitrogen | 207 | mg/kg
AWMI [SRRF] | G Field DnA-G5 [24''] | 2024-10-16 14:57 | TN | Total Nitrogen as N | 210 | mg/kg
AWMI [SRRF] | G Field DnA-G5 [24''] | 2024-10-16 14:57 | TP | Total Phosphorus as P | 181 | mg/kg
AWMI [SRRF] | G Field DnA-G5 [24''] | 2024-10-16 14:57 | Zn 6010 | Zinc | 14 | mg/kg
AWMI [SRRF] | G Field - DnA-G1 [12''] | 2024-10-16 11:42 | Cd 6010 | Cadmium | 0.108 | mg/kg
AWMI [SRRF] | G Field - DnA-G1 [12''] | 2024-10-16 11:42 | Cu 6010 | Copper | 5 | mg/kg
AWMI [SRRF] | G Field - DnA-G1 [12''] | 2024-10-16 11:42 | K 6010 | Potassium | 412 | mg/kg
AWMI [SRRF] | G Field - DnA-G1 [12''] | 2024-10-16 11:42 | Ni 6010 | Nickel | 3.87 | mg/kg
AWMI [SRRF] | G Field - DnA-G1 [12''] | 2024-10-16 11:42 | NO3NO2 | Nitrate+Nitrite as N | 1.82 | mg/kg
AWMI [SRRF] | G Field - DnA-G1 [12''] | 2024-10-16 11:42 | P205 | P205 | 230 | mg/kg
AWMI [SRRF] | G Field - DnA-G1 [12''] | 2024-10-16 11:42 | Pb 6010 | Lead | 6.08 | mg/kg
AWMI [SRRF] | G Field - DnA-G1 [12''] | 2024-10-16 11:42 | pH | pH | 6.41 | SU
AWMI [SRRF] | G Field - DnA-G1 [12''] | 2024-10-16 11:42 | TKN | Total Kjeldahl Nitrogen | 165 | mg/kg
AWMI [SRRF] | G Field - DnA-G1 [12''] | 2024-10-16 11:42 | TN | Total Nitrogen as N | 166 | mg/kg
AWMI [SRRF] | G Field - DnA-G1 [12''] | 2024-10-16 11:42 | TP | Total Phosphorus as P | 100 | mg/kg
AWMI [SRRF] | G Field - DnA-G1 [12''] | 2024-10-16 11:42 | Zn 6010 | Zinc | 17.4 | mg/kg
AWMI [SRRF] | G Field - DnA-G1 [24'] | 2024-10-16 11:42 | Cd 6010 | Cadmium | 0.136 | mg/kg
AWMI [SRRF] | G Field - DnA-G1 [24'] | 2024-10-16 11:42 | Cu 6010 | Copper | 6.2 | mg/kg
AWMI [SRRF] | G Field - DnA-G1 [24'] | 2024-10-16 11:42 | K 6010 | Potassium | 586 | mg/kg
AWMI [SRRF] | G Field - DnA-G1 [24'] | 2024-10-16 11:42 | Ni 6010 | Nickel | 2.28 | mg/kg
AWMI [SRRF] | G Field - DnA-G1 [24'] | 2024-10-16 11:42 | NO3NO2 | Nitrate+Nitrite as N | 1.86 | mg/kg
AWMI [SRRF] | G Field - DnA-G1 [24'] | 2024-10-16 11:42 | P205 | P205 | 360 | mg/kg
AWMI [SRRF] | G Field - DnA-G1 [24'] | 2024-10-16 11:42 | Pb 6010 | Lead | 6.31 | mg/kg
AWMI [SRRF] | G Field - DnA-G1 [24'] | 2024-10-16 11:42 | pH | pH | 6.29 | SU
AWMI [SRRF] | G Field - DnA-G1 [24'] | 2024-10-16 11:42 | TKN | Total Kjeldahl Nitrogen | 199 | mg/kg
AWMI [SRRF] | G Field - DnA-G1 [24'] | 2024-10-16 11:42 | TN | Total Nitrogen as N | 201 | mg/kg
AWMI [SRRF] | G Field - DnA-G1 [24'] | 2024-10-16 11:42 | TP | Total Phosphorus as P | 157 | mg/kg
AWMI [SRRF] | G Field - DnA-G1 [24'] | 2024-10-16 11:42 | Zn 6010 | Zinc | 20.2 | mg/kg
AWMI [SRRF] | G Field LgA #2-G1 [12''] | 2024-10-16 12:09 | Cd 6010 | Cadmium | ND | mg/kg
AWMI [SRRF] | G Field LgA #2-G1 [12''] | 2024-10-16 12:09 | Cu 6010 | Copper | 4.96 | mg/kg
AWMI [SRRF] | G Field LgA #2-G1 [12''] | 2024-10-16 12:09 | K 6010 | Potassium | 309 | mg/kg
AWMI [SRRF] | G Field LgA #2-G1 [12''] | 2024-10-16 12:09 | Ni 6010 | Nickel | 1.39 | mg/kg
AWMI [SRRF] | G Field LgA #2-G1 [12''] | 2024-10-16 12:09 | NO3NO2 | Nitrate+Nitrite as N | 2.56 | mg/kg
AWMI [SRRF] | G Field LgA #2-G1 [12''] | 2024-10-16 12:09 | P205 | P205 | 330 | mg/kg
AWMI [SRRF] | G Field LgA #2-G1 [12''] | 2024-10-16 12:09 | Pb 6010 | Lead | 10.9 | mg/kg
AWMI [SRRF] | G Field LgA #2-G1 [12''] | 2024-10-16 12:09 | pH | pH | 6.3 | SU
AWMI [SRRF] | G Field LgA #2-G1 [12''] | 2024-10-16 12:09 | TKN | Total Kjeldahl Nitrogen | 148 | mg/kg
AWMI [SRRF] | G Field LgA #2-G1 [12''] | 2024-10-16 12:09 | TN | Total Nitrogen as N | 151 | mg/kg
AWMI [SRRF] | G Field LgA #2-G1 [12''] | 2024-10-16 12:09 | TP | Total Phosphorus as P | 144 | mg/kg
AWMI [SRRF] | G Field LgA #2-G1 [12''] | 2024-10-16 12:09 | Zn 6010 | Zinc | 13.7 | mg/kg
AWMI [SRRF] | G Field LgA #2-G1 [24''] | 2024-10-16 12:09 | Cd 6010 | Cadmium | 0.11 | mg/kg
AWMI [SRRF] | G Field LgA #2-G1 [24''] | 2024-10-16 12:09 | Cu 6010 | Copper | 5.63 | mg/kg
AWMI [SRRF] | G Field LgA #2-G1 [24''] | 2024-10-16 12:09 | K 6010 | Potassium | 495 | mg/kg
AWMI [SRRF] | G Field LgA #2-G1 [24''] | 2024-10-16 12:09 | Ni 6010 | Nickel | 0.883 | mg/kg
AWMI [SRRF] | G Field LgA #2-G1 [24''] | 2024-10-16 12:09 | NO3NO2 | Nitrate+Nitrite as N | 3.03 | mg/kg
AWMI [SRRF] | G Field LgA #2-G1 [24''] | 2024-10-16 12:09 | P205 | P205 | 390 | mg/kg
AWMI [SRRF] | G Field LgA #2-G1 [24''] | 2024-10-16 12:09 | Pb 6010 | Lead | 7.71 | mg/kg
AWMI [SRRF] | G Field LgA #2-G1 [24''] | 2024-10-16 12:09 | pH | pH | 6.52 | SU
AWMI [SRRF] | G Field LgA #2-G1 [24''] | 2024-10-16 12:09 | TKN | Total Kjeldahl Nitrogen | 190 | mg/kg
AWMI [SRRF] | G Field LgA #2-G1 [24''] | 2024-10-16 12:09 | TN | Total Nitrogen as N | 193 | mg/kg
AWMI [SRRF] | G Field LgA #2-G1 [24''] | 2024-10-16 12:09 | TP | Total Phosphorus as P | 170 | mg/kg
AWMI [SRRF] | G Field LgA #2-G1 [24''] | 2024-10-16 12:09 | Zn 6010 | Zinc | 16.4 | mg/kg
AWMI [SRRF] | G Field LeA East G1 [12''] | 2024-10-16 14:01 | Cd 6010 | Cadmium | 0.128 | mg/kg
AWMI [SRRF] | G Field LeA East G1 [12''] | 2024-10-16 14:01 | Cu 6010 | Copper | 7.05 | mg/kg
AWMI [SRRF] | G Field LeA East G1 [12''] | 2024-10-16 14:01 | K 6010 | Potassium | 420 | mg/kg
AWMI [SRRF] | G Field LeA East G1 [12''] | 2024-10-16 14:01 | Ni 6010 | Nickel | 3.92 | mg/kg
AWMI [SRRF] | G Field LeA East G1 [12''] | 2024-10-16 14:01 | NO3NO2 | Nitrate+Nitrite as N | 1.86 | mg/kg
AWMI [SRRF] | G Field LeA East G1 [12''] | 2024-10-16 14:01 | P205 | P205 | 403 | mg/kg
AWMI [SRRF] | G Field LeA East G1 [12''] | 2024-10-16 14:01 | Pb 6010 | Lead | 13.9 | mg/kg
AWMI [SRRF] | G Field LeA East G1 [12''] | 2024-10-16 14:01 | pH | pH | 6.48 | SU
AWMI [SRRF] | G Field LeA East G1 [12''] | 2024-10-16 14:01 | TKN | Total Kjeldahl Nitrogen | 206 | mg/kg
AWMI [SRRF] | G Field LeA East G1 [12''] | 2024-10-16 14:01 | TN | Total Nitrogen as N | 208 | mg/kg
AWMI [SRRF] | G Field LeA East G1 [12''] | 2024-10-16 14:01 | TP | Total Phosphorus as P | 176 | mg/kg
AWMI [SRRF] | G Field LeA East G1 [12''] | 2024-10-16 14:01 | Zn 6010 | Zinc | 17.7 | mg/kg
AWMI [SRRF] | G Field LeA East G1 [24''] | 2024-10-16 14:01 | Cd 6010 | Cadmium | 0.109 | mg/kg
AWMI [SRRF] | G Field LeA East G1 [24''] | 2024-10-16 14:01 | Cu 6010 | Copper | 7.72 | mg/kg
AWMI [SRRF] | G Field LeA East G1 [24''] | 2024-10-16 14:01 | K 6010 | Potassium | 579 | mg/kg
AWMI [SRRF] | G Field LeA East G1 [24''] | 2024-10-16 14:01 | Ni 6010 | Nickel | 1.34 | mg/kg
AWMI [SRRF] | G Field LeA East G1 [24''] | 2024-10-16 14:01 | NO3NO2 | Nitrate+Nitrite as N | 2.79 | mg/kg
AWMI [SRRF] | G Field LeA East G1 [24''] | 2024-10-16 14:01 | P205 | P205 | 337 | mg/kg
AWMI [SRRF] | G Field LeA East G1 [24''] | 2024-10-16 14:01 | Pb 6010 | Lead | 15.2 | mg/kg
AWMI [SRRF] | G Field LeA East G1 [24''] | 2024-10-16 14:01 | pH | pH | 6.44 | SU
AWMI [SRRF] | G Field LeA East G1 [24''] | 2024-10-16 14:01 | TKN | Total Kjeldahl Nitrogen | 222 | mg/kg
AWMI [SRRF] | G Field LeA East G1 [24''] | 2024-10-16 14:01 | TN | Total Nitrogen as N | 225 | mg/kg
AWMI [SRRF] | G Field LeA East G1 [24''] | 2024-10-16 14:01 | TP | Total Phosphorus as P | 147 | mg/kg
AWMI [SRRF] | G Field LeA East G1 [24''] | 2024-10-16 14:01 | Zn 6010 | Zinc | 19.9 | mg/kg
AWMI [SRRF] | G Field LeA-G5 [12''] | 2024-10-16 14:30 | Cd 6010 | Cadmium | 0.134 | mg/kg
AWMI [SRRF] | G Field LeA-G5 [12''] | 2024-10-16 14:30 | Cu 6010 | Copper | 4.61 | mg/kg
AWMI [SRRF] | G Field LeA-G5 [12''] | 2024-10-16 14:30 | K 6010 | Potassium | 422 | mg/kg
AWMI [SRRF] | G Field LeA-G5 [12''] | 2024-10-16 14:30 | Ni 6010 | Nickel | 1.83 | mg/kg
AWMI [SRRF] | G Field LeA-G5 [12''] | 2024-10-16 14:30 | NO3NO2 | Nitrate+Nitrite as N | 2.23 | mg/kg
AWMI [SRRF] | G Field LeA-G5 [12''] | 2024-10-16 14:30 | P205 | P205 | 428 | mg/kg
AWMI [SRRF] | G Field LeA-G5 [12''] | 2024-10-16 14:30 | Pb 6010 | Lead | 5.4 | mg/kg
AWMI [SRRF] | G Field LeA-G5 [12''] | 2024-10-16 14:30 | pH | pH | 6.75 | SU
AWMI [SRRF] | G Field LeA-G5 [12''] | 2024-10-16 14:30 | TKN | Total Kjeldahl Nitrogen | 185 | mg/kg
AWMI [SRRF] | G Field LeA-G5 [12''] | 2024-10-16 14:30 | TN | Total Nitrogen as N | 187 | mg/kg
AWMI [SRRF] | G Field LeA-G5 [12''] | 2024-10-16 14:30 | TP | Total Phosphorus as P | 187 | mg/kg
AWMI [SRRF] | G Field LeA-G5 [12''] | 2024-10-16 14:30 | Zn 6010 | Zinc | 15.5 | mg/kg
AWMI [SRRF] | G Field LeA-G5 [24''] | 2024-10-16 14:30 | Cd 6010 | Cadmium | 0.105 | mg/kg
AWMI [SRRF] | G Field LeA-G5 [24''] | 2024-10-16 14:30 | Cu 6010 | Copper | 4.82 | mg/kg
AWMI [SRRF] | G Field LeA-G5 [24''] | 2024-10-16 14:30 | K 6010 | Potassium | 517 | mg/kg
AWMI [SRRF] | G Field LeA-G5 [24''] | 2024-10-16 14:30 | Ni 6010 | Nickel | 3.06 | mg/kg
AWMI [SRRF] | G Field LeA-G5 [24''] | 2024-10-16 14:30 | NO3NO2 | Nitrate+Nitrite as N | 2.32 | mg/kg
AWMI [SRRF] | G Field LeA-G5 [24''] | 2024-10-16 14:30 | P205 | P205 | 393 | mg/kg
AWMI [SRRF] | G Field LeA-G5 [24''] | 2024-10-16 14:30 | Pb 6010 | Lead | 5.33 | mg/kg
AWMI [SRRF] | G Field LeA-G5 [24''] | 2024-10-16 14:30 | pH | pH | 6.7 | SU
AWMI [SRRF] | G Field LeA-G5 [24''] | 2024-10-16 14:30 | TKN | Total Kjeldahl Nitrogen | 181 | mg/kg
AWMI [SRRF] | G Field LeA-G5 [24''] | 2024-10-16 14:30 | TN | Total Nitrogen as N | 183 | mg/kg
AWMI [SRRF] | G Field LeA-G5 [24''] | 2024-10-16 14:30 | TP | Total Phosphorus as P | 171 | mg/kg
AWMI [SRRF] | G Field LeA-G5 [24''] | 2024-10-16 14:30 | Zn 6010 | Zinc | 16.1 | mg/kg
AWMI [SRRF] | G Field SaD - G2 [12''] | 2024-10-16 09:56 | Cd 6010 | Cadmium | ND | mg/kg
AWMI [SRRF] | G Field SaD - G2 [12''] | 2024-10-16 09:56 | Cu 6010 | Copper | 8.07 | mg/kg
AWMI [SRRF] | G Field SaD - G2 [12''] | 2024-10-16 09:56 | K 6010 | Potassium | 400 | mg/kg
AWMI [SRRF] | G Field SaD - G2 [12''] | 2024-10-16 09:56 | Ni 6010 | Nickel | 2.79 | mg/kg
AWMI [SRRF] | G Field SaD - G2 [12''] | 2024-10-16 09:56 | NO3NO2 | Nitrate+Nitrite as N | 4.14 | mg/kg
AWMI [SRRF] | G Field SaD - G2 [12''] | 2024-10-16 09:56 | P205 | P205 | 300 | mg/kg
AWMI [SRRF] | G Field SaD - G2 [12''] | 2024-10-16 09:56 | Pb 6010 | Lead | 23.3 | mg/kg
AWMI [SRRF] | G Field SaD - G2 [12''] | 2024-10-16 09:56 | pH | pH | 6.61 | SU
AWMI [SRRF] | G Field SaD - G2 [12''] | 2024-10-16 09:56 | TKN | Total Kjeldahl Nitrogen | 168 | mg/kg
AWMI [SRRF] | G Field SaD - G2 [12''] | 2024-10-16 09:56 | TN | Total Nitrogen as N | 172 | mg/kg
AWMI [SRRF] | G Field SaD - G2 [12''] | 2024-10-16 09:56 | TP | Total Phosphorus as P | 131 | mg/kg
AWMI [SRRF] | G Field SaD - G2 [12''] | 2024-10-16 09:56 | Zn 6010 | Zinc | 15.6 | mg/kg
AWMI [SRRF] | G Field SaD - G2 [24''] | 2024-10-16 09:57 | Cd 6010 | Cadmium | ND | mg/kg
AWMI [SRRF] | G Field SaD - G2 [24''] | 2024-10-16 09:57 | Cu 6010 | Copper | 5.46 | mg/kg
AWMI [SRRF] | G Field SaD - G2 [24''] | 2024-10-16 09:57 | K 6010 | Potassium | 443 | mg/kg
AWMI [SRRF] | G Field SaD - G2 [24''] | 2024-10-16 09:57 | Ni 6010 | Nickel | 1.79 | mg/kg
AWMI [SRRF] | G Field SaD - G2 [24''] | 2024-10-16 09:57 | NO3NO2 | Nitrate+Nitrite as N | 2.45 | mg/kg
AWMI [SRRF] | G Field SaD - G2 [24''] | 2024-10-16 09:57 | P205 | P205 | 295 | mg/kg
AWMI [SRRF] | G Field SaD - G2 [24''] | 2024-10-16 09:57 | Pb 6010 | Lead | 11.1 | mg/kg
AWMI [SRRF] | G Field SaD - G2 [24''] | 2024-10-16 09:57 | pH | pH | 6.48 | SU
AWMI [SRRF] | G Field SaD - G2 [24''] | 2024-10-16 09:57 | TKN | Total Kjeldahl Nitrogen | 166 | mg/kg
AWMI [SRRF] | G Field SaD - G2 [24''] | 2024-10-16 09:57 | TN | Total Nitrogen as N | 168 | mg/kg
AWMI [SRRF] | G Field SaD - G2 [24''] | 2024-10-16 09:57 | TP | Total Phosphorus as P | 129 | mg/kg
AWMI [SRRF] | G Field SaD - G2 [24''] | 2024-10-16 09:57 | Zn 6010 | Zinc | 13.1 | mg/kg
AWMI [SRRF] | G Field FmA West - G4 [12''] | 2024-10-16 08:35 | Cd 6010 | Cadmium | 0.12 | mg/kg
AWMI [SRRF] | G Field FmA West - G4 [12''] | 2024-10-16 08:35 | Cu 6010 | Copper | 5.69 | mg/kg
AWMI [SRRF] | G Field FmA West - G4 [12''] | 2024-10-16 08:35 | K 6010 | Potassium | 491 | mg/kg
AWMI [SRRF] | G Field FmA West - G4 [12''] | 2024-10-16 08:35 | Ni 6010 | Nickel | 1.29 | mg/kg
AWMI [SRRF] | G Field FmA West - G4 [12''] | 2024-10-16 08:35 | NO3NO2 | Nitrate+Nitrite as N | 2.81 | mg/kg
AWMI [SRRF] | G Field FmA West - G4 [12''] | 2024-10-16 08:35 | P205 | P205 | 469 | mg/kg
AWMI [SRRF] | G Field FmA West - G4 [12''] | 2024-10-16 08:35 | Pb 6010 | Lead | 21.5 | mg/kg
AWMI [SRRF] | G Field FmA West - G4 [12''] | 2024-10-16 08:35 | pH | pH | 6.63 | SU
AWMI [SRRF] | G Field FmA West - G4 [12''] | 2024-10-16 08:35 | TKN | Total Kjeldahl Nitrogen | 251 | mg/kg
AWMI [SRRF] | G Field FmA West - G4 [12''] | 2024-10-16 08:35 | TN | Total Nitrogen as N | 254 | mg/kg
AWMI [SRRF] | G Field FmA West - G4 [12''] | 2024-10-16 08:35 | TP | Total Phosphorus as P | 205 | mg/kg
AWMI [SRRF] | G Field FmA West - G4 [12''] | 2024-10-16 08:35 | Zn 6010 | Zinc | 20 | mg/kg
AWMI [SRRF] | G Field FmA West - G4 [24''] | 2024-10-16 08:35 | Cd 6010 | Cadmium | ND | mg/kg
AWMI [SRRF] | G Field FmA West - G4 [24''] | 2024-10-16 08:35 | Cu 6010 | Copper | 4.78 | mg/kg
AWMI [SRRF] | G Field FmA West - G4 [24''] | 2024-10-16 08:35 | K 6010 | Potassium | 419 | mg/kg
AWMI [SRRF] | G Field FmA West - G4 [24''] | 2024-10-16 08:35 | Ni 6010 | Nickel | 0.958 | mg/kg
AWMI [SRRF] | G Field FmA West - G4 [24''] | 2024-10-16 08:35 | NO3NO2 | Nitrate+Nitrite as N | 1.78 | mg/kg
AWMI [SRRF] | G Field FmA West - G4 [24''] | 2024-10-16 08:35 | P205 | P205 | 306 | mg/kg
AWMI [SRRF] | G Field FmA West - G4 [24''] | 2024-10-16 08:35 | Pb 6010 | Lead | 9.28 | mg/kg
AWMI [SRRF] | G Field FmA West - G4 [24''] | 2024-10-16 08:35 | pH | pH | 6.59 | SU
AWMI [SRRF] | G Field FmA West - G4 [24''] | 2024-10-16 08:35 | TKN | Total Kjeldahl Nitrogen | 149 | mg/kg
AWMI [SRRF] | G Field FmA West - G4 [24''] | 2024-10-16 08:35 | TN | Total Nitrogen as N | 151 | mg/kg
AWMI [SRRF] | G Field FmA West - G4 [24''] | 2024-10-16 08:35 | TP | Total Phosphorus as P | 134 | mg/kg
AWMI [SRRF] | G Field FmA West - G4 [24''] | 2024-10-16 08:35 | Zn 6010 | Zinc | 14.4 | mg/kg
AWMI [SRRF] | G Field IeA G4 [12''] | 2024-10-16 09:08 | Cd 6010 | Cadmium | ND | mg/kg
AWMI [SRRF] | G Field IeA G4 [12''] | 2024-10-16 09:08 | Cu 6010 | Copper | 7.74 | mg/kg
AWMI [SRRF] | G Field IeA G4 [12''] | 2024-10-16 09:08 | K 6010 | Potassium | 380 | mg/kg
AWMI [SRRF] | G Field IeA G4 [12''] | 2024-10-16 09:08 | Ni 6010 | Nickel | ND | mg/kg
AWMI [SRRF] | G Field IeA G4 [12''] | 2024-10-16 09:08 | NO3NO2 | Nitrate+Nitrite as N | 3.08 | mg/kg
AWMI [SRRF] | G Field IeA G4 [12''] | 2024-10-16 09:08 | P205 | P205 | 430 | mg/kg
AWMI [SRRF] | G Field IeA G4 [12''] | 2024-10-16 09:08 | Pb 6010 | Lead | 32.7 | mg/kg
AWMI [SRRF] | G Field IeA G4 [12''] | 2024-10-16 09:08 | pH | pH | 6.42 | SU
AWMI [SRRF] | G Field IeA G4 [12''] | 2024-10-16 09:08 | TKN | Total Kjeldahl Nitrogen | 194 | mg/kg
AWMI [SRRF] | G Field IeA G4 [12''] | 2024-10-16 09:08 | TN | Total Nitrogen as N | 197 | mg/kg
AWMI [SRRF] | G Field IeA G4 [12''] | 2024-10-16 09:08 | TP | Total Phosphorus as P | 188 | mg/kg
AWMI [SRRF] | G Field IeA G4 [12''] | 2024-10-16 09:08 | Zn 6010 | Zinc | 16.9 | mg/kg
AWMI [SRRF] | G Field LeA G4 [24''] | 2024-10-16 09:08 | Cd 6010 | Cadmium | ND | mg/kg
AWMI [SRRF] | G Field LeA G4 [24''] | 2024-10-16 09:08 | Cu 6010 | Copper | 5.17 | mg/kg
AWMI [SRRF] | G Field LeA G4 [24''] | 2024-10-16 09:08 | K 6010 | Potassium | 503 | mg/kg
AWMI [SRRF] | G Field LeA G4 [24''] | 2024-10-16 09:08 | Ni 6010 | Nickel | ND | mg/kg
AWMI [SRRF] | G Field LeA G4 [24''] | 2024-10-16 09:08 | NO3NO2 | Nitrate+Nitrite as N | 3.03 | mg/kg
AWMI [SRRF] | G Field LeA G4 [24''] | 2024-10-16 09:08 | P205 | P205 | 326 | mg/kg
AWMI [SRRF] | G Field LeA G4 [24''] | 2024-10-16 09:08 | Pb 6010 | Lead | 9.61 | mg/kg
AWMI [SRRF] | G Field LeA G4 [24''] | 2024-10-16 09:08 | pH | pH | 6.47 | SU
AWMI [SRRF] | G Field LeA G4 [24''] | 2024-10-16 09:08 | TKN | Total Kjeldahl Nitrogen | 193 | mg/kg
AWMI [SRRF] | G Field LeA G4 [24''] | 2024-10-16 09:08 | TN | Total Nitrogen as N | 196 | mg/kg
AWMI [SRRF] | G Field LeA G4 [24''] | 2024-10-16 09:08 | TP | Total Phosphorus as P | 142 | mg/kg
AWMI [SRRF] | G Field LeA G4 [24''] | 2024-10-16 09:08 | Zn 6010 | Zinc | 13.6 | mg/kg
AWMI [SRRF] | G Field SaD-G4 [12''] | 2024-10-16 09:33 | Cd 6010 | Cadmium | ND | mg/kg
AWMI [SRRF] | G Field SaD-G4 [12''] | 2024-10-16 09:33 | Cu 6010 | Copper | 4.75 | mg/kg
AWMI [SRRF] | G Field SaD-G4 [12''] | 2024-10-16 09:33 | K 6010 | Potassium | 302 | mg/kg
AWMI [SRRF] | G Field SaD-G4 [12''] | 2024-10-16 09:33 | Ni 6010 | Nickel | 2.55 | mg/kg
AWMI [SRRF] | G Field SaD-G4 [12''] | 2024-10-16 09:33 | NO3NO2 | Nitrate+Nitrite as N | 2.52 | mg/kg
AWMI [SRRF] | G Field SaD-G4 [12''] | 2024-10-16 09:33 | P205 | P205 | 415 | mg/kg
AWMI [SRRF] | G Field SaD-G4 [12''] | 2024-10-16 09:33 | Pb 6010 | Lead | 21 | mg/kg
AWMI [SRRF] | G Field SaD-G4 [12''] | 2024-10-16 09:33 | pH | pH | 6.36 | SU
AWMI [SRRF] | G Field SaD-G4 [12''] | 2024-10-16 09:33 | TKN | Total Kjeldahl Nitrogen | 182 | mg/kg
AWMI [SRRF] | G Field SaD-G4 [12''] | 2024-10-16 09:33 | TN | Total Nitrogen as N | 185 | mg/kg
AWMI [SRRF] | G Field SaD-G4 [12''] | 2024-10-16 09:33 | TP | Total Phosphorus as P | 181 | mg/kg
AWMI [SRRF] | G Field SaD-G4 [12''] | 2024-10-16 09:33 | Zn 6010 | Zinc | 13 | mg/kg
AWMI [SRRF] | G Field SaD-G4 [24''] | 2024-10-16 09:31 | Cd 6010 | Cadmium | ND | mg/kg
AWMI [SRRF] | G Field SaD-G4 [24''] | 2024-10-16 09:31 | Cu 6010 | Copper | 4.75 | mg/kg
AWMI [SRRF] | G Field SaD-G4 [24''] | 2024-10-16 09:31 | K 6010 | Potassium | 430 | mg/kg
AWMI [SRRF] | G Field SaD-G4 [24''] | 2024-10-16 09:31 | Ni 6010 | Nickel | 2.6 | mg/kg
AWMI [SRRF] | G Field SaD-G4 [24''] | 2024-10-16 09:31 | NO3NO2 | Nitrate+Nitrite as N | 2.08 | mg/kg
AWMI [SRRF] | G Field SaD-G4 [24''] | 2024-10-16 09:31 | P205 | P205 | 366 | mg/kg
AWMI [SRRF] | G Field SaD-G4 [24''] | 2024-10-16 09:31 | Pb 6010 | Lead | 10.9 | mg/kg
AWMI [SRRF] | G Field SaD-G4 [24''] | 2024-10-16 09:31 | pH | pH | 6.53 | SU
AWMI [SRRF] | G Field SaD-G4 [24''] | 2024-10-16 09:31 | TKN | Total Kjeldahl Nitrogen | 162 | mg/kg
AWMI [SRRF] | G Field SaD-G4 [24''] | 2024-10-16 09:31 | TN | Total Nitrogen as N | 164 | mg/kg
AWMI [SRRF] | G Field SaD-G4 [24''] | 2024-10-16 09:31 | TP | Total Phosphorus as P | 160 | mg/kg
AWMI [SRRF] | G Field SaD-G4 [24''] | 2024-10-16 09:31 | Zn 6010 | Zinc | 13.4 | mg/kg
AWMI [SRRF] | G Field LgA-1-G1 [12''] | 2024-10-16 11:16 | Cd 6010 | Cadmium | 0.111 | mg/kg
AWMI [SRRF] | G Field LgA-1-G1 [12''] | 2024-10-16 11:16 | Cu 6010 | Copper | 7.59 | mg/kg
AWMI [SRRF] | G Field LgA-1-G1 [12''] | 2024-10-16 11:16 | K 6010 | Potassium | 357 | mg/kg
AWMI [SRRF] | G Field LgA-1-G1 [12''] | 2024-10-16 11:16 | Ni 6010 | Nickel | ND | mg/kg
AWMI [SRRF] | G Field LgA-1-G1 [12''] | 2024-10-16 11:16 | NO3NO2 | Nitrate+Nitrite as N | 3.7 | mg/kg
AWMI [SRRF] | G Field LgA-1-G1 [12''] | 2024-10-16 11:16 | P205 | P205 | 433 | mg/kg
AWMI [SRRF] | G Field LgA-1-G1 [12''] | 2024-10-16 11:16 | Pb 6010 | Lead | 26.7 | mg/kg
AWMI [SRRF] | G Field LgA-1-G1 [12''] | 2024-10-16 11:16 | pH | pH | 6.33 | SU
AWMI [SRRF] | G Field LgA-1-G1 [12''] | 2024-10-16 11:16 | TKN | Total Kjeldahl Nitrogen | 221 | mg/kg
AWMI [SRRF] | G Field LgA-1-G1 [12''] | 2024-10-16 11:16 | TN | Total Nitrogen as N | 224 | mg/kg
AWMI [SRRF] | G Field LgA-1-G1 [12''] | 2024-10-16 11:16 | TP | Total Phosphorus as P | 189 | mg/kg
AWMI [SRRF] | G Field LgA-1-G1 [12''] | 2024-10-16 11:16 | Zn 6010 | Zinc | 18.8 | mg/kg
AWMI [SRRF] | G Field LgA-1-G1 [24''] | 2024-10-16 11:16 | Cd 6010 | Cadmium | 0.118 | mg/kg
AWMI [SRRF] | G Field LgA-1-G1 [24''] | 2024-10-16 11:16 | Cu 6010 | Copper | 7.08 | mg/kg
AWMI [SRRF] | G Field LgA-1-G1 [24''] | 2024-10-16 11:16 | K 6010 | Potassium | 545 | mg/kg
AWMI [SRRF] | G Field LgA-1-G1 [24''] | 2024-10-16 11:16 | Ni 6010 | Nickel | 3.89 | mg/kg
AWMI [SRRF] | G Field LgA-1-G1 [24''] | 2024-10-16 11:16 | NO3NO2 | Nitrate+Nitrite as N | 2.26 | mg/kg
AWMI [SRRF] | G Field LgA-1-G1 [24''] | 2024-10-16 11:16 | P205 | P205 | 317 | mg/kg
AWMI [SRRF] | G Field LgA-1-G1 [24''] | 2024-10-16 11:16 | Pb 6010 | Lead | 16.1 | mg/kg
AWMI [SRRF] | G Field LgA-1-G1 [24''] | 2024-10-16 11:16 | pH | pH | 6.44 | SU
AWMI [SRRF] | G Field LgA-1-G1 [24''] | 2024-10-16 11:16 | TKN | Total Kjeldahl Nitrogen | 213 | mg/kg
AWMI [SRRF] | G Field LgA-1-G1 [24''] | 2024-10-16 11:16 | TN | Total Nitrogen as N | 215 | mg/kg
AWMI [SRRF] | G Field LgA-1-G1 [24''] | 2024-10-16 11:16 | TP | Total Phosphorus as P | 139 | mg/kg
AWMI [SRRF] | G Field LgA-1-G1 [24''] | 2024-10-16 11:16 | Zn 6010 | Zinc | 17.9 | mg/kg
AWMI [SRRF] | G Field Woods HrA Zone 8 - 14 [12'] | 2024-10-11 11:22 | Cd 6010 | Cadmium | ND | mg/kg
AWMI [SRRF] | G Field Woods HrA Zone 8 - 14 [12'] | 2024-10-11 11:22 | Cu 6010 | Copper | 2.69 | mg/kg
AWMI [SRRF] | G Field Woods HrA Zone 8 - 14 [12'] | 2024-10-11 11:22 | K 6010 | Potassium | 299 | mg/kg
AWMI [SRRF] | G Field Woods HrA Zone 8 - 14 [12'] | 2024-10-11 11:22 | Ni 6010 | Nickel | 0.405 | mg/kg
AWMI [SRRF] | G Field Woods HrA Zone 8 - 14 [12'] | 2024-10-11 11:22 | NO3NO2 | Nitrate+Nitrite as N | 1.45 | mg/kg
AWMI [SRRF] | G Field Woods HrA Zone 8 - 14 [12'] | 2024-10-11 11:22 | P205 | P205 | 193 | mg/kg
AWMI [SRRF] | G Field Woods HrA Zone 8 - 14 [12'] | 2024-10-11 11:22 | Pb 6010 | Lead | 4.86 | mg/kg
AWMI [SRRF] | G Field Woods HrA Zone 8 - 14 [12'] | 2024-10-11 11:22 | pH | pH | 5.57 | SU
AWMI [SRRF] | G Field Woods HrA Zone 8 - 14 [12'] | 2024-10-11 11:22 | TKN | Total Kjeldahl Nitrogen | 214 | mg/kg
AWMI [SRRF] | G Field Woods HrA Zone 8 - 14 [12'] | 2024-10-11 11:22 | TN | Total Nitrogen as N | 215 | mg/kg
AWMI [SRRF] | G Field Woods HrA Zone 8 - 14 [12'] | 2024-10-11 11:22 | TP | Total Phosphorus as P | 84.4 | mg/kg
AWMI [SRRF] | G Field Woods HrA Zone 8 - 14 [12'] | 2024-10-11 11:22 | Zn 6010 | Zinc | 12 | mg/kg
AWMI [SRRF] | G Field Woods HrA Zone 8 - 14 [24''] | 2024-10-11 11:22 | Cd 6010 | Cadmium | ND | mg/kg
AWMI [SRRF] | G Field Woods HrA Zone 8 - 14 [24''] | 2024-10-11 11:22 | Cu 6010 | Copper | 4.43 | mg/kg
AWMI [SRRF] | G Field Woods HrA Zone 8 - 14 [24''] | 2024-10-11 11:22 | K 6010 | Potassium | 499 | mg/kg
AWMI [SRRF] | G Field Woods HrA Zone 8 - 14 [24''] | 2024-10-11 11:22 | Ni 6010 | Nickel | 1.55 | mg/kg
AWMI [SRRF] | G Field Woods HrA Zone 8 - 14 [24''] | 2024-10-11 11:22 | NO3NO2 | Nitrate+Nitrite as N | 0.74 | mg/kg
AWMI [SRRF] | G Field Woods HrA Zone 8 - 14 [24''] | 2024-10-11 11:22 | P205 | P205 | 357 | mg/kg
AWMI [SRRF] | G Field Woods HrA Zone 8 - 14 [24''] | 2024-10-11 11:22 | Pb 6010 | Lead | 4.95 | mg/kg
AWMI [SRRF] | G Field Woods HrA Zone 8 - 14 [24''] | 2024-10-11 11:22 | pH | pH | 5.05 | SU
AWMI [SRRF] | G Field Woods HrA Zone 8 - 14 [24''] | 2024-10-11 11:22 | TKN | Total Kjeldahl Nitrogen | 194 | mg/kg
AWMI [SRRF] | G Field Woods HrA Zone 8 - 14 [24''] | 2024-10-11 11:22 | TN | Total Nitrogen as N | 195 | mg/kg
AWMI [SRRF] | G Field Woods HrA Zone 8 - 14 [24''] | 2024-10-11 11:22 | TP | Total Phosphorus as P | 156 | mg/kg
AWMI [SRRF] | G Field Woods HrA Zone 8 - 14 [24''] | 2024-10-11 11:22 | Zn 6010 | Zinc | 16 | mg/kg
AWMI [SRRF] | G Field Woods DNA Zone 1-3 [12''] | 2024-10-10 08:21 | Cd 6010 | Cadmium | ND | mg/kg
AWMI [SRRF] | G Field Woods DNA Zone 1-3 [12''] | 2024-10-10 08:21 | Cu 6010 | Copper | 3 | mg/kg
AWMI [SRRF] | G Field Woods DNA Zone 1-3 [12''] | 2024-10-10 08:21 | K 6010 | Potassium | 339 | mg/kg
AWMI [SRRF] | G Field Woods DNA Zone 1-3 [12''] | 2024-10-10 08:21 | Ni 6010 | Nickel | 1.02 | mg/kg
AWMI [SRRF] | G Field Woods DNA Zone 1-3 [12''] | 2024-10-10 08:21 | NO3NO2 | Nitrate+Nitrite as N | 2.21 | mg/kg
AWMI [SRRF] | G Field Woods DNA Zone 1-3 [12''] | 2024-10-10 08:21 | P205 | P205 | 255 | mg/kg
AWMI [SRRF] | G Field Woods DNA Zone 1-3 [12''] | 2024-10-10 08:21 | Pb 6010 | Lead | 5.2 | mg/kg
AWMI [SRRF] | G Field Woods DNA Zone 1-3 [12''] | 2024-10-10 08:21 | pH | pH | 5.85 | SU
AWMI [SRRF] | G Field Woods DNA Zone 1-3 [12''] | 2024-10-10 08:21 | TKN | Total Kjeldahl Nitrogen | 277 | mg/kg
AWMI [SRRF] | G Field Woods DNA Zone 1-3 [12''] | 2024-10-10 08:21 | TN | Total Nitrogen as N | 279 | mg/kg
AWMI [SRRF] | G Field Woods DNA Zone 1-3 [12''] | 2024-10-10 08:21 | TP | Total Phosphorus as P | 111 | mg/kg
AWMI [SRRF] | G Field Woods DNA Zone 1-3 [12''] | 2024-10-10 08:21 | Zn 6010 | Zinc | 14.3 | mg/kg
AWMI [SRRF] | G Field Woods DNA Zone 1-3 [24''] | 2024-10-10 08:22 | Cd 6010 | Cadmium | ND | mg/kg
AWMI [SRRF] | G Field Woods DNA Zone 1-3 [24''] | 2024-10-10 08:22 | Cu 6010 | Copper | 4.17 | mg/kg
AWMI [SRRF] | G Field Woods DNA Zone 1-3 [24''] | 2024-10-10 08:22 | K 6010 | Potassium | 433 | mg/kg
AWMI [SRRF] | G Field Woods DNA Zone 1-3 [24''] | 2024-10-10 08:22 | Ni 6010 | Nickel | 1.95 | mg/kg
AWMI [SRRF] | G Field Woods DNA Zone 1-3 [24''] | 2024-10-10 08:22 | NO3NO2 | Nitrate+Nitrite as N | 1.76 | mg/kg
AWMI [SRRF] | G Field Woods DNA Zone 1-3 [24''] | 2024-10-10 08:22 | P205 | P205 | 205 | mg/kg
AWMI [SRRF] | G Field Woods DNA Zone 1-3 [24''] | 2024-10-10 08:22 | Pb 6010 | Lead | 5.16 | mg/kg
AWMI [SRRF] | G Field Woods DNA Zone 1-3 [24''] | 2024-10-10 08:22 | pH | pH | 5.25 | SU
AWMI [SRRF] | G Field Woods DNA Zone 1-3 [24''] | 2024-10-10 08:22 | TKN | Total Kjeldahl Nitrogen | 165 | mg/kg
AWMI [SRRF] | G Field Woods DNA Zone 1-3 [24''] | 2024-10-10 08:22 | TN | Total Nitrogen as N | 167 | mg/kg
AWMI [SRRF] | G Field Woods DNA Zone 1-3 [24''] | 2024-10-10 08:22 | TP | Total Phosphorus as P | 89.6 | mg/kg
AWMI [SRRF] | G Field Woods DNA Zone 1-3 [24''] | 2024-10-10 08:22 | Zn 6010 | Zinc | 16.3 | mg/kg
AWMI [SRRF] | G Field IeA W [12''] | 2024-10-10 08:46 | Cd 6010 | Cadmium | ND | mg/kg
AWMI [SRRF] | G Field IeA W [12''] | 2024-10-10 08:46 | Cu 6010 | Copper | 3.09 | mg/kg
AWMI [SRRF] | G Field IeA W [12''] | 2024-10-10 08:46 | K 6010 | Potassium | 332 | mg/kg
AWMI [SRRF] | G Field IeA W [12''] | 2024-10-10 08:46 | Ni 6010 | Nickel | 0.934 | mg/kg
AWMI [SRRF] | G Field IeA W [12''] | 2024-10-10 08:46 | NO3NO2 | Nitrate+Nitrite as N | 3.84 | mg/kg
AWMI [SRRF] | G Field IeA W [12''] | 2024-10-10 08:46 | P205 | P205 | 255 | mg/kg
AWMI [SRRF] | G Field IeA W [12''] | 2024-10-10 08:46 | Pb 6010 | Lead | 5.07 | mg/kg
AWMI [SRRF] | G Field IeA W [12''] | 2024-10-10 08:46 | pH | pH | 6.27 | SU
AWMI [SRRF] | G Field IeA W [12''] | 2024-10-10 08:46 | TKN | Total Kjeldahl Nitrogen | 209 | mg/kg
AWMI [SRRF] | G Field IeA W [12''] | 2024-10-10 08:46 | TN | Total Nitrogen as N | 213 | mg/kg
AWMI [SRRF] | G Field IeA W [12''] | 2024-10-10 08:46 | TP | Total Phosphorus as P | 111 | mg/kg
AWMI [SRRF] | G Field IeA W [12''] | 2024-10-10 08:46 | Zn 6010 | Zinc | 14.2 | mg/kg
AWMI [SRRF] | G Field IeA W [24''] | 2024-10-10 08:46 | Cd 6010 | Cadmium | ND | mg/kg
AWMI [SRRF] | G Field IeA W [24''] | 2024-10-10 08:46 | Cu 6010 | Copper | 4.53 | mg/kg
AWMI [SRRF] | G Field IeA W [24''] | 2024-10-10 08:46 | K 6010 | Potassium | 439 | mg/kg
AWMI [SRRF] | G Field IeA W [24''] | 2024-10-10 08:46 | Ni 6010 | Nickel | 2.09 | mg/kg
AWMI [SRRF] | G Field IeA W [24''] | 2024-10-10 08:46 | NO3NO2 | Nitrate+Nitrite as N | 3.95 | mg/kg
AWMI [SRRF] | G Field IeA W [24''] | 2024-10-10 08:46 | P205 | P205 | 450 | mg/kg
AWMI [SRRF] | G Field IeA W [24''] | 2024-10-10 08:46 | Pb 6010 | Lead | 5.66 | mg/kg
AWMI [SRRF] | G Field IeA W [24''] | 2024-10-10 08:46 | pH | pH | 5.91 | SU
AWMI [SRRF] | G Field IeA W [24''] | 2024-10-10 08:46 | TKN | Total Kjeldahl Nitrogen | 306 | mg/kg
AWMI [SRRF] | G Field IeA W [24''] | 2024-10-10 08:46 | TN | Total Nitrogen as N | 310 | mg/kg
AWMI [SRRF] | G Field IeA W [24''] | 2024-10-10 08:46 | TP | Total Phosphorus as P | 196 | mg/kg
AWMI [SRRF] | G Field IeA W [24''] | 2024-10-10 08:46 | Zn 6010 | Zinc | 17.1 | mg/kg
AWMI [SRRF] | G Field Woods DnA Zone 4 - 6 [12'] | 2024-10-10 09:31 | Cd 6010 | Cadmium | ND | mg/kg
AWMI [SRRF] | G Field Woods DnA Zone 4 - 6 [12'] | 2024-10-10 09:31 | Cu 6010 | Copper | 3.37 | mg/kg
AWMI [SRRF] | G Field Woods DnA Zone 4 - 6 [12'] | 2024-10-10 09:31 | K 6010 | Potassium | 342 | mg/kg
AWMI [SRRF] | G Field Woods DnA Zone 4 - 6 [12'] | 2024-10-10 09:31 | Ni 6010 | Nickel | 0.935 | mg/kg
AWMI [SRRF] | G Field Woods DnA Zone 4 - 6 [12'] | 2024-10-10 09:31 | NO3NO2 | Nitrate+Nitrite as N | 2.65 | mg/kg
AWMI [SRRF] | G Field Woods DnA Zone 4 - 6 [12'] | 2024-10-10 09:31 | P205 | P205 | 219 | mg/kg
AWMI [SRRF] | G Field Woods DnA Zone 4 - 6 [12'] | 2024-10-10 09:31 | Pb 6010 | Lead | 5.25 | mg/kg
AWMI [SRRF] | G Field Woods DnA Zone 4 - 6 [12'] | 2024-10-10 09:31 | pH | pH | 6.32 | SU
AWMI [SRRF] | G Field Woods DnA Zone 4 - 6 [12'] | 2024-10-10 09:31 | TKN | Total Kjeldahl Nitrogen | 223 | mg/kg
AWMI [SRRF] | G Field Woods DnA Zone 4 - 6 [12'] | 2024-10-10 09:31 | TN | Total Nitrogen as N | 225 | mg/kg
AWMI [SRRF] | G Field Woods DnA Zone 4 - 6 [12'] | 2024-10-10 09:31 | TP | Total Phosphorus as P | 95.6 | mg/kg
AWMI [SRRF] | G Field Woods DnA Zone 4 - 6 [12'] | 2024-10-10 09:31 | Zn 6010 | Zinc | 15.4 | mg/kg
AWMI [SRRF] | G Field Woods DnA Zone 4 - 6 [24''] | 2024-10-10 09:31 | Cd 6010 | Cadmium | ND | mg/kg
AWMI [SRRF] | G Field Woods DnA Zone 4 - 6 [24''] | 2024-10-10 09:31 | Cu 6010 | Copper | 5.62 | mg/kg
AWMI [SRRF] | G Field Woods DnA Zone 4 - 6 [24''] | 2024-10-10 09:31 | K 6010 | Potassium | 547 | mg/kg
AWMI [SRRF] | G Field Woods DnA Zone 4 - 6 [24''] | 2024-10-10 09:31 | Ni 6010 | Nickel | 2.91 | mg/kg
AWMI [SRRF] | G Field Woods DnA Zone 4 - 6 [24''] | 2024-10-10 09:31 | NO3NO2 | Nitrate+Nitrite as N | 2.52 | mg/kg
AWMI [SRRF] | G Field Woods DnA Zone 4 - 6 [24''] | 2024-10-10 09:31 | P205 | P205 | 300 | mg/kg
AWMI [SRRF] | G Field Woods DnA Zone 4 - 6 [24''] | 2024-10-10 09:31 | Pb 6010 | Lead | 6.22 | mg/kg
AWMI [SRRF] | G Field Woods DnA Zone 4 - 6 [24''] | 2024-10-10 09:31 | pH | pH | 5.66 | SU
AWMI [SRRF] | G Field Woods DnA Zone 4 - 6 [24''] | 2024-10-10 09:31 | TKN | Total Kjeldahl Nitrogen | 250 | mg/kg
AWMI [SRRF] | G Field Woods DnA Zone 4 - 6 [24''] | 2024-10-10 09:31 | TN | Total Nitrogen as N | 252 | mg/kg
AWMI [SRRF] | G Field Woods DnA Zone 4 - 6 [24''] | 2024-10-10 09:31 | TP | Total Phosphorus as P | 131 | mg/kg
AWMI [SRRF] | G Field Woods DnA Zone 4 - 6 [24''] | 2024-10-10 09:31 | Zn 6010 | Zinc | 21 | mg/kg
AWMI [SRRF] | G Field Woods FmB Zone 4 - 6 [12'] | 2024-10-10 10:25 | Cd 6010 | Cadmium | ND | mg/kg
AWMI [SRRF] | G Field Woods FmB Zone 4 - 6 [12'] | 2024-10-10 10:25 | Cu 6010 | Copper | 2.8 | mg/kg
AWMI [SRRF] | G Field Woods FmB Zone 4 - 6 [12'] | 2024-10-10 10:25 | K 6010 | Potassium | 334 | mg/kg
AWMI [SRRF] | G Field Woods FmB Zone 4 - 6 [12'] | 2024-10-10 10:25 | Ni 6010 | Nickel | 0.669 | mg/kg
AWMI [SRRF] | G Field Woods FmB Zone 4 - 6 [12'] | 2024-10-10 10:25 | NO3NO2 | Nitrate+Nitrite as N | 2.01 | mg/kg
AWMI [SRRF] | G Field Woods FmB Zone 4 - 6 [12'] | 2024-10-10 10:25 | P205 | P205 | 194 | mg/kg
AWMI [SRRF] | G Field Woods FmB Zone 4 - 6 [12'] | 2024-10-10 10:25 | Pb 6010 | Lead | 4.53 | mg/kg
AWMI [SRRF] | G Field Woods FmB Zone 4 - 6 [12'] | 2024-10-10 10:25 | pH | pH | 5.73 | SU
AWMI [SRRF] | G Field Woods FmB Zone 4 - 6 [12'] | 2024-10-10 10:25 | TKN | Total Kjeldahl Nitrogen | 141 | mg/kg
AWMI [SRRF] | G Field Woods FmB Zone 4 - 6 [12'] | 2024-10-10 10:25 | TN | Total Nitrogen as N | 143 | mg/kg
AWMI [SRRF] | G Field Woods FmB Zone 4 - 6 [12'] | 2024-10-10 10:25 | TP | Total Phosphorus as P | 84.8 | mg/kg
AWMI [SRRF] | G Field Woods FmB Zone 4 - 6 [12'] | 2024-10-10 10:25 | Zn 6010 | Zinc | 14 | mg/kg
AWMI [SRRF] | G Field Woods FmB Zone 4 - 6 [24''] | 2024-10-10 10:25 | Cd 6010 | Cadmium | ND | mg/kg
AWMI [SRRF] | G Field Woods FmB Zone 4 - 6 [24''] | 2024-10-10 10:25 | Cu 6010 | Copper | 4.29 | mg/kg
AWMI [SRRF] | G Field Woods FmB Zone 4 - 6 [24''] | 2024-10-10 10:25 | K 6010 | Potassium | 503 | mg/kg
AWMI [SRRF] | G Field Woods FmB Zone 4 - 6 [24''] | 2024-10-10 10:25 | Ni 6010 | Nickel | 1.96 | mg/kg
AWMI [SRRF] | G Field Woods FmB Zone 4 - 6 [24''] | 2024-10-10 10:25 | NO3NO2 | Nitrate+Nitrite as N | 1.89 | mg/kg
AWMI [SRRF] | G Field Woods FmB Zone 4 - 6 [24''] | 2024-10-10 10:25 | P205 | P205 | 282 | mg/kg
AWMI [SRRF] | G Field Woods FmB Zone 4 - 6 [24''] | 2024-10-10 10:25 | Pb 6010 | Lead | 5.52 | mg/kg
AWMI [SRRF] | G Field Woods FmB Zone 4 - 6 [24''] | 2024-10-10 10:25 | pH | pH | 5.53 | SU
AWMI [SRRF] | G Field Woods FmB Zone 4 - 6 [24''] | 2024-10-10 10:25 | TKN | Total Kjeldahl Nitrogen | 228 | mg/kg
AWMI [SRRF] | G Field Woods FmB Zone 4 - 6 [24''] | 2024-10-10 10:25 | TN | Total Nitrogen as N | 229 | mg/kg
AWMI [SRRF] | G Field Woods FmB Zone 4 - 6 [24''] | 2024-10-10 10:25 | TP | Total Phosphorus as P | 123 | mg/kg
AWMI [SRRF] | G Field Woods FmB Zone 4 - 6 [24''] | 2024-10-10 10:25 | Zn 6010 | Zinc | 18.4 | mg/kg
AWMI [SRRF] | G Field Woods DnA Zone 7 - 9 [12'] | 2024-10-10 11:30 | Cd 6010 | Cadmium | ND | mg/kg
AWMI [SRRF] | G Field Woods DnA Zone 7 - 9 [12'] | 2024-10-10 11:30 | Cu 6010 | Copper | 2.99 | mg/kg
AWMI [SRRF] | G Field Woods DnA Zone 7 - 9 [12'] | 2024-10-10 11:30 | K 6010 | Potassium | 349 | mg/kg
AWMI [SRRF] | G Field Woods DnA Zone 7 - 9 [12'] | 2024-10-10 11:30 | Ni 6010 | Nickel | 0.438 | mg/kg
AWMI [SRRF] | G Field Woods DnA Zone 7 - 9 [12'] | 2024-10-10 11:30 | NO3NO2 | Nitrate+Nitrite as N | 1.86 | mg/kg
AWMI [SRRF] | G Field Woods DnA Zone 7 - 9 [12'] | 2024-10-10 11:30 | P205 | P205 | 153 | mg/kg
AWMI [SRRF] | G Field Woods DnA Zone 7 - 9 [12'] | 2024-10-10 11:30 | Pb 6010 | Lead | 4.78 | mg/kg
AWMI [SRRF] | G Field Woods DnA Zone 7 - 9 [12'] | 2024-10-10 11:30 | pH | pH | 6.07 | SU
AWMI [SRRF] | G Field Woods DnA Zone 7 - 9 [12'] | 2024-10-10 11:30 | TKN | Total Kjeldahl Nitrogen | 82.4 | mg/kg
AWMI [SRRF] | G Field Woods DnA Zone 7 - 9 [12'] | 2024-10-10 11:30 | TN | Total Nitrogen as N | 84.3 | mg/kg
AWMI [SRRF] | G Field Woods DnA Zone 7 - 9 [12'] | 2024-10-10 11:30 | TP | Total Phosphorus as P | 66.8 | mg/kg
AWMI [SRRF] | G Field Woods DnA Zone 7 - 9 [12'] | 2024-10-10 11:30 | Zn 6010 | Zinc | 12.8 | mg/kg
AWMI [SRRF] | G Field Woods DnA Zone 7 - 9 [24''] | 2024-10-10 11:31 | Cd 6010 | Cadmium | ND | mg/kg
AWMI [SRRF] | G Field Woods DnA Zone 7 - 9 [24''] | 2024-10-10 11:31 | Cu 6010 | Copper | 4.52 | mg/kg
AWMI [SRRF] | G Field Woods DnA Zone 7 - 9 [24''] | 2024-10-10 11:31 | K 6010 | Potassium | 517 | mg/kg
AWMI [SRRF] | G Field Woods DnA Zone 7 - 9 [24''] | 2024-10-10 11:31 | Ni 6010 | Nickel | 1.6 | mg/kg
AWMI [SRRF] | G Field Woods DnA Zone 7 - 9 [24''] | 2024-10-10 11:31 | NO3NO2 | Nitrate+Nitrite as N | 1.06 | mg/kg
AWMI [SRRF] | G Field Woods DnA Zone 7 - 9 [24''] | 2024-10-10 11:31 | P205 | P205 | 238 | mg/kg
AWMI [SRRF] | G Field Woods DnA Zone 7 - 9 [24''] | 2024-10-10 11:31 | Pb 6010 | Lead | 5.87 | mg/kg
AWMI [SRRF] | G Field Woods DnA Zone 7 - 9 [24''] | 2024-10-10 11:31 | pH | pH | 5.37 | SU
AWMI [SRRF] | G Field Woods DnA Zone 7 - 9 [24''] | 2024-10-10 11:31 | TKN | Total Kjeldahl Nitrogen | 152 | mg/kg
AWMI [SRRF] | G Field Woods DnA Zone 7 - 9 [24''] | 2024-10-10 11:31 | TN | Total Nitrogen as N | 153 | mg/kg
AWMI [SRRF] | G Field Woods DnA Zone 7 - 9 [24''] | 2024-10-10 11:31 | TP | Total Phosphorus as P | 104 | mg/kg
AWMI [SRRF] | G Field Woods DnA Zone 7 - 9 [24''] | 2024-10-10 11:31 | Zn 6010 | Zinc | 16.2 | mg/kg
AWMI [SRRF] | G Field Woods FmA Zone 15 - 19 [12'] | 2024-10-10 15:17 | Cd 6010 | Cadmium | ND | mg/kg
AWMI [SRRF] | G Field Woods FmA Zone 15 - 19 [12'] | 2024-10-10 15:17 | Cu 6010 | Copper | 2.76 | mg/kg
AWMI [SRRF] | G Field Woods FmA Zone 15 - 19 [12'] | 2024-10-10 15:17 | K 6010 | Potassium | 282 | mg/kg
AWMI [SRRF] | G Field Woods FmA Zone 15 - 19 [12'] | 2024-10-10 15:17 | Ni 6010 | Nickel | 0.338 | mg/kg
AWMI [SRRF] | G Field Woods FmA Zone 15 - 19 [12'] | 2024-10-10 15:17 | NO3NO2 | Nitrate+Nitrite as N | 1.85 | mg/kg
AWMI [SRRF] | G Field Woods FmA Zone 15 - 19 [12'] | 2024-10-10 15:17 | P205 | P205 | 140 | mg/kg
AWMI [SRRF] | G Field Woods FmA Zone 15 - 19 [12'] | 2024-10-10 15:17 | Pb 6010 | Lead | 4.49 | mg/kg
AWMI [SRRF] | G Field Woods FmA Zone 15 - 19 [12'] | 2024-10-10 15:17 | pH | pH | 5.73 | SU
AWMI [SRRF] | G Field Woods FmA Zone 15 - 19 [12'] | 2024-10-10 15:17 | TKN | Total Kjeldahl Nitrogen | 96.8 | mg/kg
AWMI [SRRF] | G Field Woods FmA Zone 15 - 19 [12'] | 2024-10-10 15:17 | TN | Total Nitrogen as N | 98.6 | mg/kg
AWMI [SRRF] | G Field Woods FmA Zone 15 - 19 [12'] | 2024-10-10 15:17 | TP | Total Phosphorus as P | 61.2 | mg/kg
AWMI [SRRF] | G Field Woods FmA Zone 15 - 19 [12'] | 2024-10-10 15:17 | Zn 6010 | Zinc | 11.7 | mg/kg
AWMI [SRRF] | G Field Woods FmA Zone 15 - 19 [24''] | 2024-10-10 15:17 | Cd 6010 | Cadmium | ND | mg/kg
AWMI [SRRF] | G Field Woods FmA Zone 15 - 19 [24''] | 2024-10-10 15:17 | Cu 6010 | Copper | 3.94 | mg/kg
AWMI [SRRF] | G Field Woods FmA Zone 15 - 19 [24''] | 2024-10-10 15:17 | K 6010 | Potassium | 386 | mg/kg
AWMI [SRRF] | G Field Woods FmA Zone 15 - 19 [24''] | 2024-10-10 15:17 | Ni 6010 | Nickel | 1.13 | mg/kg
AWMI [SRRF] | G Field Woods FmA Zone 15 - 19 [24''] | 2024-10-10 15:17 | NO3NO2 | Nitrate+Nitrite as N | 1.6 | mg/kg
AWMI [SRRF] | G Field Woods FmA Zone 15 - 19 [24''] | 2024-10-10 15:17 | P205 | P205 | 244 | mg/kg
AWMI [SRRF] | G Field Woods FmA Zone 15 - 19 [24''] | 2024-10-10 15:17 | Pb 6010 | Lead | 5.18 | mg/kg
AWMI [SRRF] | G Field Woods FmA Zone 15 - 19 [24''] | 2024-10-10 15:17 | pH | pH | 5.22 | SU
AWMI [SRRF] | G Field Woods FmA Zone 15 - 19 [24''] | 2024-10-10 15:17 | TKN | Total Kjeldahl Nitrogen | 180 | mg/kg
AWMI [SRRF] | G Field Woods FmA Zone 15 - 19 [24''] | 2024-10-10 15:17 | TN | Total Nitrogen as N | 182 | mg/kg
AWMI [SRRF] | G Field Woods FmA Zone 15 - 19 [24''] | 2024-10-10 15:17 | TP | Total Phosphorus as P | 106 | mg/kg
AWMI [SRRF] | G Field Woods FmA Zone 15 - 19 [24''] | 2024-10-10 15:17 | Zn 6010 | Zinc | 14.1 | mg/kg
AWMI [SRRF] | G Field Woods DnA Zone 14-17 [12''] | 2024-10-10 14:35 | Cd 6010 | Cadmium | ND | mg/kg
AWMI [SRRF] | G Field Woods DnA Zone 14-17 [12''] | 2024-10-10 14:35 | Cu 6010 | Copper | 2.92 | mg/kg
AWMI [SRRF] | G Field Woods DnA Zone 14-17 [12''] | 2024-10-10 14:35 | K 6010 | Potassium | 283 | mg/kg
AWMI [SRRF] | G Field Woods DnA Zone 14-17 [12''] | 2024-10-10 14:35 | Ni 6010 | Nickel | 0.756 | mg/kg
AWMI [SRRF] | G Field Woods DnA Zone 14-17 [12''] | 2024-10-10 14:35 | NO3NO2 | Nitrate+Nitrite as N | 1.14 | mg/kg
AWMI [SRRF] | G Field Woods DnA Zone 14-17 [12''] | 2024-10-10 14:35 | P205 | P205 | 207 | mg/kg
AWMI [SRRF] | G Field Woods DnA Zone 14-17 [12''] | 2024-10-10 14:35 | Pb 6010 | Lead | 4.91 | mg/kg
AWMI [SRRF] | G Field Woods DnA Zone 14-17 [12''] | 2024-10-10 14:35 | pH | pH | 5.14 | SU
AWMI [SRRF] | G Field Woods DnA Zone 14-17 [12''] | 2024-10-10 14:35 | TKN | Total Kjeldahl Nitrogen | 270 | mg/kg
AWMI [SRRF] | G Field Woods DnA Zone 14-17 [12''] | 2024-10-10 14:35 | TN | Total Nitrogen as N | 271 | mg/kg
AWMI [SRRF] | G Field Woods DnA Zone 14-17 [12''] | 2024-10-10 14:35 | TP | Total Phosphorus as P | 90.4 | mg/kg
AWMI [SRRF] | G Field Woods DnA Zone 14-17 [12''] | 2024-10-10 14:35 | Zn 6010 | Zinc | 13 | mg/kg
AWMI [SRRF] | G Field Woods DnA Zone 14-17 [24''] | 2024-10-10 14:36 | Cd 6010 | Cadmium | ND | mg/kg
AWMI [SRRF] | G Field Woods DnA Zone 14-17 [24''] | 2024-10-10 14:36 | Cu 6010 | Copper | 4.34 | mg/kg
AWMI [SRRF] | G Field Woods DnA Zone 14-17 [24''] | 2024-10-10 14:36 | K 6010 | Potassium | 488 | mg/kg
AWMI [SRRF] | G Field Woods DnA Zone 14-17 [24''] | 2024-10-10 14:36 | Ni 6010 | Nickel | 1.94 | mg/kg
AWMI [SRRF] | G Field Woods DnA Zone 14-17 [24''] | 2024-10-10 14:36 | NO3NO2 | Nitrate+Nitrite as N | 1.29 | mg/kg
AWMI [SRRF] | G Field Woods DnA Zone 14-17 [24''] | 2024-10-10 14:36 | P205 | P205 | 244 | mg/kg
AWMI [SRRF] | G Field Woods DnA Zone 14-17 [24''] | 2024-10-10 14:36 | Pb 6010 | Lead | 6.02 | mg/kg
AWMI [SRRF] | G Field Woods DnA Zone 14-17 [24''] | 2024-10-10 14:36 | pH | pH | 4.99 | SU
AWMI [SRRF] | G Field Woods DnA Zone 14-17 [24''] | 2024-10-10 14:36 | TKN | Total Kjeldahl Nitrogen | 256 | mg/kg
AWMI [SRRF] | G Field Woods DnA Zone 14-17 [24''] | 2024-10-10 14:36 | TN | Total Nitrogen as N | 258 | mg/kg
AWMI [SRRF] | G Field Woods DnA Zone 14-17 [24''] | 2024-10-10 14:36 | TP | Total Phosphorus as P | 106 | mg/kg
AWMI [SRRF] | G Field Woods DnA Zone 14-17 [24''] | 2024-10-10 14:36 | Zn 6010 | Zinc | 17.1 | mg/kg
AWMI [SRRF] | G Field Woods FMA Zone 10-14 [12''] | 2024-10-11 12:08 | Cd 6010 | Cadmium | ND | mg/kg
AWMI [SRRF] | G Field Woods FMA Zone 10-14 [12''] | 2024-10-11 12:08 | Cu 6010 | Copper | 3.02 | mg/kg
AWMI [SRRF] | G Field Woods FMA Zone 10-14 [12''] | 2024-10-11 12:08 | K 6010 | Potassium | 309 | mg/kg
AWMI [SRRF] | G Field Woods FMA Zone 10-14 [12''] | 2024-10-11 12:08 | Ni 6010 | Nickel | 0.946 | mg/kg
AWMI [SRRF] | G Field Woods FMA Zone 10-14 [12''] | 2024-10-11 12:08 | NO3NO2 | Nitrate+Nitrite as N | 2.44 | mg/kg
AWMI [SRRF] | G Field Woods FMA Zone 10-14 [12''] | 2024-10-11 12:08 | P205 | P205 | 198 | mg/kg
AWMI [SRRF] | G Field Woods FMA Zone 10-14 [12''] | 2024-10-11 12:08 | Pb 6010 | Lead | 5.94 | mg/kg
AWMI [SRRF] | G Field Woods FMA Zone 10-14 [12''] | 2024-10-11 12:08 | pH | pH | 5.69 | SU
AWMI [SRRF] | G Field Woods FMA Zone 10-14 [12''] | 2024-10-11 12:08 | TKN | Total Kjeldahl Nitrogen | 182 | mg/kg
AWMI [SRRF] | G Field Woods FMA Zone 10-14 [12''] | 2024-10-11 12:08 | TN | Total Nitrogen as N | 185 | mg/kg
AWMI [SRRF] | G Field Woods FMA Zone 10-14 [12''] | 2024-10-11 12:08 | TP | Total Phosphorus as P | 86.4 | mg/kg
AWMI [SRRF] | G Field Woods FMA Zone 10-14 [12''] | 2024-10-11 12:08 | Zn 6010 | Zinc | 13.7 | mg/kg
AWMI [SRRF] | G Field Woods FMA Zone 10-14 [24''] | 2024-10-11 12:08 | Cd 6010 | Cadmium | ND | mg/kg
AWMI [SRRF] | G Field Woods FMA Zone 10-14 [24''] | 2024-10-11 12:08 | Cu 6010 | Copper | 4.04 | mg/kg
AWMI [SRRF] | G Field Woods FMA Zone 10-14 [24''] | 2024-10-11 12:08 | K 6010 | Potassium | 407 | mg/kg
AWMI [SRRF] | G Field Woods FMA Zone 10-14 [24''] | 2024-10-11 12:08 | Ni 6010 | Nickel | 1.73 | mg/kg
AWMI [SRRF] | G Field Woods FMA Zone 10-14 [24''] | 2024-10-11 12:08 | NO3NO2 | Nitrate+Nitrite as N | 1.92 | mg/kg
AWMI [SRRF] | G Field Woods FMA Zone 10-14 [24''] | 2024-10-11 12:08 | P205 | P205 | 251 | mg/kg
AWMI [SRRF] | G Field Woods FMA Zone 10-14 [24''] | 2024-10-11 12:08 | Pb 6010 | Lead | 6.42 | mg/kg
AWMI [SRRF] | G Field Woods FMA Zone 10-14 [24''] | 2024-10-11 12:08 | pH | pH | 5.24 | SU
AWMI [SRRF] | G Field Woods FMA Zone 10-14 [24''] | 2024-10-11 12:08 | TKN | Total Kjeldahl Nitrogen | 198 | mg/kg
AWMI [SRRF] | G Field Woods FMA Zone 10-14 [24''] | 2024-10-11 12:08 | TN | Total Nitrogen as N | 200 | mg/kg
AWMI [SRRF] | G Field Woods FMA Zone 10-14 [24''] | 2024-10-11 12:08 | TP | Total Phosphorus as P | 110 | mg/kg
AWMI [SRRF] | G Field Woods DNA Zone 10 - 13 [12''] | 2024-10-10 12:17 | Cd 6010 | Cadmium | ND | mg/kg
AWMI [SRRF] | G Field Woods DNA Zone 10 - 13 [12''] | 2024-10-10 12:17 | Cu 6010 | Copper | 3.01 | mg/kg
AWMI [SRRF] | G Field Woods DNA Zone 10 - 13 [12''] | 2024-10-10 12:17 | K 6010 | Potassium | 370 | mg/kg
AWMI [SRRF] | G Field Woods DNA Zone 10 - 13 [12''] | 2024-10-10 12:17 | Ni 6010 | Nickel | 0.333 | mg/kg
AWMI [SRRF] | G Field Woods DNA Zone 10 - 13 [12''] | 2024-10-10 12:17 | NO3NO2 | Nitrate+Nitrite as N | 1.38 | mg/kg
AWMI [SRRF] | G Field Woods DNA Zone 10 - 13 [12''] | 2024-10-10 12:17 | P205 | P205 | 188 | mg/kg
AWMI [SRRF] | G Field Woods DNA Zone 10 - 13 [12''] | 2024-10-10 12:17 | Pb 6010 | Lead | 5.68 | mg/kg
AWMI [SRRF] | G Field Woods DNA Zone 10 - 13 [12''] | 2024-10-10 12:17 | pH | pH | 5.26 | SU
AWMI [SRRF] | G Field Woods DNA Zone 10 - 13 [12''] | 2024-10-10 12:17 | TKN | Total Kjeldahl Nitrogen | 199 | mg/kg
AWMI [SRRF] | G Field Woods DNA Zone 10 - 13 [12''] | 2024-10-10 12:17 | TN | Total Nitrogen as N | 200 | mg/kg
AWMI [SRRF] | G Field Woods DNA Zone 10 - 13 [12''] | 2024-10-10 12:17 | TP | Total Phosphorus as P | 82 | mg/kg
AWMI [SRRF] | G Field Woods DNA Zone 10 - 13 [12''] | 2024-10-10 12:17 | Zn 6010 | Zinc | 11.7 | mg/kg
AWMI [SRRF] | G Field Woods DNA Zone 10 - 13 [24''] | 2024-10-10 12:18 | Cd 6010 | Cadmium | ND | mg/kg
AWMI [SRRF] | G Field Woods DNA Zone 10 - 13 [24''] | 2024-10-10 12:18 | Cu 6010 | Copper | 3.46 | mg/kg
AWMI [SRRF] | G Field Woods DNA Zone 10 - 13 [24''] | 2024-10-10 12:18 | K 6010 | Potassium | 454 | mg/kg
AWMI [SRRF] | G Field Woods DNA Zone 10 - 13 [24''] | 2024-10-10 12:18 | Ni 6010 | Nickel | 0.625 | mg/kg
AWMI [SRRF] | G Field Woods DNA Zone 10 - 13 [24''] | 2024-10-10 12:18 | NO3NO2 | Nitrate+Nitrite as N | 1.41 | mg/kg
AWMI [SRRF] | G Field Woods DNA Zone 10 - 13 [24''] | 2024-10-10 12:18 | P205 | P205 | 199 | mg/kg
AWMI [SRRF] | G Field Woods DNA Zone 10 - 13 [24''] | 2024-10-10 12:18 | Pb 6010 | Lead | 5.21 | mg/kg
AWMI [SRRF] | G Field Woods DNA Zone 10 - 13 [24''] | 2024-10-10 12:18 | pH | pH | 5.26 | SU
AWMI [SRRF] | G Field Woods DNA Zone 10 - 13 [24''] | 2024-10-10 12:18 | TKN | Total Kjeldahl Nitrogen | 245 | mg/kg
AWMI [SRRF] | G Field Woods DNA Zone 10 - 13 [24''] | 2024-10-10 12:18 | TN | Total Nitrogen as N | 247 | mg/kg
AWMI [SRRF] | G Field Woods DNA Zone 10 - 13 [24''] | 2024-10-10 12:18 | TP | Total Phosphorus as P | 86.8 | mg/kg
AWMI [SRRF] | G Field Woods DNA Zone 10 - 13 [24''] | 2024-10-10 12:18 | Zn 6010 | Zinc | 11.4 | mg/kg

## SRRF Sprayed Metals
Wrk | Client | Project | ProjectNumber | Sample.Sample | Sample.Laboratory | Sample.SampleName | Sample.Sampled | Analysis.Analysis | Analysis.Matrix | Analysis.SpecificMethod | Analysis.Batch | Analysis.Extraction | Analysis.Extracted | Analysis.CalcSolids | Analysis.SampleNotes | Analysis.ResultSolids | Analyte.Analyte | Analyte.Dilution | Analyte.Analyzed | Analyte.Analyst | Analyte.tMDL | Analyte.tMRL | Analyte.tResult | Analyte.SUR | Analyte.CASNum | Analyte.tTrue | Analyte.tRecovery | Analyte.tUpperLimit | Analyte.tLowerLimit | Analyte.AnalyteNotes | Analyte.RptUnits
2411899 | AWMI [SRRF] | Sprayed Effluent - Annual | SRRF | 1 | Envirocorp | Effluent - Pump Station | 2024-12-19 12:45 | Cd 200.7 | Water | EPA 200.7 | P4L0657 | Metals Preparation 200.7 | 2024-12-27 13:00 | 0 |  | FALSE | Cadmium | 1 | 2024-12-27 16:55 | JMW | 0.0001 | 0.0005 | ND | FALSE | 7440-43-9 | [5 empty] | mg/L
2401706 | AWMI [SRRF] | Sprayed Effluent - Annual | SRRF | 1 | Envirocorp | Effluent - Pump Station | 2024-02-26 14:00 | Cd 200.7 | Water | EPA 200.7 | P4B0749 | Metals Preparation 200.7 | 2024-02-29 09:00 | 0 |  | FALSE | Cadmium | 1 | 2024-02-29 14:08 | JMW | 0.0001 | 0.0005 | ND | FALSE | 7440-43-9 | [5 empty] | mg/L
2300432 | AWMI [SRRF] | Sprayed Effluent - Annual | SRRF | 1 | Envirocorp | Effluent - Pump Station | 2023-01-12 13:45 | Cd 200.7 | Water | EPA 200.7 | P3A0523 | Metals Preparation 200.7 | 2023-01-19 08:00 | 0 |  | FALSE | Cadmium | 1 | 2023-01-19 13:07 | JMW | 0.0001 | 0.0005 | ND | FALSE | 7440-43-9 | [5 empty] | mg/L
2200498 | AWMI [SRRF] | Sprayed Effluent - Annual | [none] | 1 | Envirocorp | Effluent - Pump Station | 2022-01-14 14:25 | Cd 200.7 | Water | EPA 200.7 | P2A0519 | Metals Preparation 200.7 | 2022-01-20 11:36 | 0 |  | FALSE | Cadmium | 1 | 2022-01-20 11:36 | JMW | 0.0001 | 0.0005 | ND | FALSE | 7440-43-9 | [5 empty] | mg/L
2411899 | AWMI [SRRF] | Sprayed Effluent - Annual | SRRF | 1 | Envirocorp | Effluent - Pump Station | 2024-12-19 12:45 | Cu 200.7 | Water | EPA 200.7 | P4L0657 | Metals Preparation 200.7 | 2024-12-27 13:00 | 0 |  | FALSE | Copper | 1 | 2024-12-27 16:55 | JMW | 0.0002 | 0.001 | 0.0124 | FALSE | 7440-50-8 | [5 empty] | mg/L
2401706 | AWMI [SRRF] | Sprayed Effluent - Annual | SRRF | 1 | Envirocorp | Effluent - Pump Station | 2024-02-26 14:00 | Cu 200.7 | Water | EPA 200.7 | P4B0749 | Metals Preparation 200.7 | 2024-02-29 09:00 | 0 |  | FALSE | Copper | 1 | 2024-02-29 14:08 | JMW | 0.0002 | 0.001 | 0.00538 | FALSE | 7440-50-8 | [5 empty] | mg/L
2300432 | AWMI [SRRF] | Sprayed Effluent - Annual | SRRF | 1 | Envirocorp | Effluent - Pump Station | 2023-01-12 13:45 | Cu 200.7 | Water | EPA 200.7 | P3A0523 | Metals Preparation 200.7 | 2023-01-19 08:00 | 0 |  | FALSE | Copper | 1 | 2023-01-19 13:07 | JMW | 0.0002 | 0.001 | 0.00401 | FALSE | 7440-50-8 | [5 empty] | mg/L
2200498 | AWMI [SRRF] | Sprayed Effluent - Annual | [none] | 1 | Envirocorp | Effluent - Pump Station | 2022-01-14 14:25 | Cu 200.7 | Water | EPA 200.7 | P2A0519 | Metals Preparation 200.7 | 2022-01-20 11:36 | 0 |  | FALSE | Copper | 1 | 2022-01-20 11:36 | JMW | 0.0002 | 0.001 | 0.00343 | FALSE | 7440-50-8 | [5 empty] | mg/L
2411899 | AWMI [SRRF] | Sprayed Effluent - Annual | SRRF | 1 | Envirocorp | Effluent - Pump Station | 2024-12-19 12:45 | Ni 200.7 | Water | EPA 200.7 | P4L0657 | Metals Preparation 200.7 | 2024-12-27 13:00 | 0 |  | FALSE | Nickel | 1 | 2024-12-27 16:55 | JMW | 0.0002 | 0.001 | 0.00927 | FALSE | 7440-02-0 | [5 empty] | mg/L
2401706 | AWMI [SRRF] | Sprayed Effluent - Annual | SRRF | 1 | Envirocorp | Effluent - Pump Station | 2024-02-26 14:00 | Ni 200.7 | Water | EPA 200.7 | P4B0749 | Metals Preparation 200.7 | 2024-02-29 09:00 | 0 |  | FALSE | Nickel | 1 | 2024-02-29 14:08 | JMW | 0.0002 | 0.001 | 0.00571 | FALSE | 7440-02-0 | [5 empty] | mg/L
2300432 | AWMI [SRRF] | Sprayed Effluent - Annual | SRRF | 1 | Envirocorp | Effluent - Pump Station | 2023-01-12 13:45 | Ni 200.7 | Water | EPA 200.7 | P3A0523 | Metals Preparation 200.7 | 2023-01-19 08:00 | 0 |  | FALSE | Nickel | 1 | 2023-01-19 13:07 | JMW | 0.0002 | 0.001 | 0.0287 | FALSE | 7440-02-0 | [5 empty] | mg/L
2200498 | AWMI [SRRF] | Sprayed Effluent - Annual | [none] | 1 | Envirocorp | Effluent - Pump Station | 2022-01-14 14:25 | Ni 200.7 | Water | EPA 200.7 | P2A0519 | Metals Preparation 200.7 | 2022-01-20 11:36 | 0 |  | FALSE | Nickel | 1 | 2022-01-20 11:36 | JMW | 0.0002 | 0.001 | 0.014 | FALSE | 7440-02-0 | [5 empty] | mg/L
2411899 | AWMI [SRRF] | Sprayed Effluent - Annual | SRRF | 1 | Envirocorp | Effluent - Pump Station | 2024-12-19 12:45 | Pb 200.7 | Water | EPA 200.7 | P4L0657 | Metals Preparation 200.7 | 2024-12-27 13:00 | 0 |  | FALSE | Lead | 1 | 2024-12-27 16:55 | JMW | 0.0002 | 0.001 | 0.00242 | FALSE | 7439-92-1 | [5 empty] | mg/L
2401706 | AWMI [SRRF] | Sprayed Effluent - Annual | SRRF | 1 | Envirocorp | Effluent - Pump Station | 2024-02-26 14:00 | Pb 200.7 | Water | EPA 200.7 | P4B0749 | Metals Preparation 200.7 | 2024-02-29 09:00 | 0 |  | FALSE | Lead | 1 | 2024-02-29 14:08 | JMW | 0.0002 | 0.001 | 0.00124 | FALSE | 7439-92-1 | [5 empty] | mg/L
2300432 | AWMI [SRRF] | Sprayed Effluent - Annual | SRRF | 1 | Envirocorp | Effluent - Pump Station | 2023-01-12 13:45 | Pb 200.7 | Water | EPA 200.7 | P3A0523 | Metals Preparation 200.7 | 2023-01-19 08:00 | 0 |  | FALSE | Lead | 1 | 2023-01-19 13:07 | JMW | 0.0002 | 0.001 | ND | FALSE | 7439-92-1 | [5 empty] | mg/L
2200498 | AWMI [SRRF] | Sprayed Effluent - Annual | [none] | 1 | Envirocorp | Effluent - Pump Station | 2022-01-14 14:25 | Pb 200.7 | Water | EPA 200.7 | P2A0519 | Metals Preparation 200.7 | 2022-01-20 11:36 | 0 |  | FALSE | Lead | 1 | 2022-01-20 11:36 | JMW | 0.0002 | 0.001 | 0.00449 | FALSE | 7439-92-1 | [5 empty] | mg/L
2411899 | AWMI [SRRF] | Sprayed Effluent - Annual | SRRF | 1 | Envirocorp | Effluent - Pump Station | 2024-12-19 12:45 | Zn 200.7 | Water | EPA 200.7 | P4L0657 | Metals Preparation 200.7 | 2024-12-27 13:00 | 0 |  | FALSE | Zinc | 1 | 2024-12-27 16:55 | JMW | 0.0002 | 0.001 | 0.0253 | FALSE | 7440-66-6 | [5 empty] | mg/L
2401706 | AWMI [SRRF] | Sprayed Effluent - Annual | SRRF | 1 | Envirocorp | Effluent - Pump Station | 2024-02-26 14:00 | Zn 200.7 | Water | EPA 200.7 | P4B0749 | Metals Preparation 200.7 | 2024-02-29 09:00 | 0 |  | FALSE | Zinc | 1 | 2024-02-29 14:08 | JMW | 0.0002 | 0.001 | 0.021 | FALSE | 7440-66-6 | [5 empty] | mg/L
2300432 | AWMI [SRRF] | Sprayed Effluent - Annual | SRRF | 1 | Envirocorp | Effluent - Pump Station | 2023-01-12 13:45 | Zn 200.7 | Water | EPA 200.7 | P3A0523 | Metals Preparation 200.7 | 2023-01-19 08:00 | 0 |  | FALSE | Zinc | 1 | 2023-01-19 13:07 | JMW | 0.0002 | 0.001 | 0.0427 | FALSE | 7440-66-6 | [5 empty] | mg/L
2200498 | AWMI [SRRF] | Sprayed Effluent - Annual | [none] | 1 | Envirocorp | Effluent - Pump Station | 2022-01-14 14:25 | Zn 200.7 | Water | EPA 200.7 | P2A0519 | Metals Preparation 200.7 | 2022-01-20 11:36 | 0 |  | FALSE | Zinc | 1 | 2022-01-20 11:36 | JMW | 0.0002 | 0.001 | 0.0215 | FALSE | 7440-66-6 | [5 empty] | mg/L

## Reference
Conversion Factors |  |  | Climatological Normal Temperatures (Ta) and Thornthwaite Potential Evapotranspiration for the US Weather Service Stations in Delaware | [25 empty] | Climatological Normal Precipitation (P) and 5-Year Return Period Monthly Precipitation Data (P5) for the Long-Term US Weather Service Stations in Delaware
448.831 | cfs to gpm
1440 | gpm to gpd
12 | ft to in |  |  | Ta (°F) | [11 empty] | PET (inches) | [12 empty] | P (inches) | [11 empty] | P5 (inches)
32.17 | Gravity (ft/s^2) |  | Station | January | February | March | April | May | June | July | August | September | October | November | December | January | February | March | April | May | June | July | August | September | October | November | December | Annual Total | January | February | March | April | May | June | July | August | September | October | November | December | January | February | March | April | May | June | July | August | September | October | November | December
5280 | mile to feet |  | Newark University Farm | 31.7 | 33.7 | 42.1 | 52.8 | 62.7 | 71.2 | 75.7 | 74.5 | 67.9 | 56.3 | 45.8 | 35.6 | 0 | 0.1 | 0.6 | 1.8 | 3.3 | 4.8 | 5.4 | 4.9 | 3.5 | 1.9 | 0.8 | 0.1 | 27.2 | 2.6 | 2.8 | 3.4 | 3.6 | 3.7 | 3.9 | 4.4 | 4.1 | 3.8 | 3.3 | 3.1 | 3.6 | 4.4 | 4 | 4.9 | 5 | 5.2 | 5.4 | 6.4 | 6.4 | 5.5 | 4.7 | 4.5 | 5.4
7.4805 | cf to gallon |  | Wilminton WSO AP | 31.2 | 33.2 | 41.8 | 52.4 | 62.2 | 71.2 | 76 | 74.8 | 67.9 | 56.2 | 45.6 | 35.5 | 0 | 0 | 0.6 | 1.8 | 3.2 | 4.8 | 5.5 | 5 | 3.5 | 1.9 | 0.8 | 0.1 | 27.1 | 2.9 | 3.1 | 3.7 | 3.4 | 3.6 | 3.6 | 4 | 3.6 | 3.7 | 2.9 | 3.2 | 3.5 | 4.3 | 4.7 | 5.1 | 4.8 | 5.1 | 5 | 5.7 | 5.7 | 5.6 | 4.1 | 4.9 | 5.2
43560 | acre to sq ft. |  | Wilminton Porter Resvr | 30.8 | 32.6 | 41 | 51.8 | 61.6 | 70.4 | 74.9 | 73.7 | 66.9 | 55.7 | 45.2 | 35.1 | 0 | 0 | 0.6 | 1.7 | 3.2 | 4.7 | 5.3 | 4.8 | 3.4 | 1.9 | 0.8 | 0.1 | 26.5 | 3.2 | 3.2 | 4 | 4 | 3.9 | 4.2 | 4.2 | 4.1 | 4 | 3.4 | 3.7 | 3.8 | 4.7 | 4.5 | 5.5 | 5.6 | 5.7 | 5.8 | 6.3 | 6.3 | 6 | 4.7 | 5.7 | 5.8
36.8266 | million gallons to acre-in |  | Middletown | 31.3 | 34.4 | 42.6 | 53.2 | 63 | 72.1 | 76 | 74.8 | 68.8 | 56.9 | 46.8 | 37.2 | 0 | 0.1 | 0.6 | 1.8 | 3.3 | 4.9 | 5.5 | 4.9 | 3.6 | 1.9 | 0.8 | 0.2 | 27.7 | 2.8 | 2.9 | 3.5 | 3.5 | 3.4 | 3.6 | 3.7 | 3.4 | 3.6 | 3.3 | 3.2 | 3.3 | 4.1 | 4.1 | 4.9 | 4.8 | 5 | 5.3 | 5.3 | 5.1 | 5.5 | 4.8 | 4.6 | 4.9
7 | week to days |  | Bridgeville 4 NW | 34.3 | 36 | 43.8 | 54.2 | 63.7 | 72 | 76.2 | 74.7 | 68.4 | 57.4 | 47.5 | 38.1 | 0.1 | 0.1 | 0.7 | 1.9 | 3.4 | 4.8 | 5.5 | 4.9 | 3.6 | 1.9 | 0.9 | 0.2 | 28 | 3.4 | 3.3 | 3.8 | 3.3 | 3.6 | 3.7 | 4.1 | 4.7 | 3.7 | 3.3 | 3.1 | 3.6 | 4.7 | 4.5 | 5.2 | 4.5 | 5.2 | 5.2 | 6.4 | 8 | 5.3 | 5.1 | 4.5 | 5.4
119826 | lbs/gal to mg/L |  | Dover | 34.3 | 36.3 | 44.2 | 54.7 | 64.2 | 72.7 | 77 | 75.7 | 73 | 58.6 | 48.2 | 38.5 | 0.1 | 0.1 | 0.7 | 1.9 | 3.4 | 4.9 | 5.6 | 5.1 | 4.2 | 2 | 0.9 | 0.2 | 29 | 3.1 | 3 | 3.7 | 3.4 | 3.6 | 3.7 | 4.4 | 4.5 | 4.5 | 3.4 | 3.3 | 3.5 | 4.6 | 4.3 | 5.3 | 4.9 | 5.2 | 5.2 | 7 | 7.4 | 6.8 | 5 | 4.9 | 5.2
|  |  | Georgetown 5 SW | 34.2 | 35.8 | 43.5 | 53.6 | 63.1 | 71.5 | 76.1 | 74.9 | 68.4 | 57 | 47.2 | 37.8 | 0.1 | 0.1 | 0.7 | 1.8 | 3.3 | 4.8 | 5.5 | 4.9 | 3.6 | 1.9 | 0.9 | 0.2 | 27.7 | 3.3 | 3.2 | 4.1 | 3.2 | 3.4 | 3.6 | 3.9 | 5.3 | 3.6 | 3.5 | 3.1 | 3.6 | 4.7 | 4.4 | 5.6 | 4.5 | 5 | 5.1 | 6.3 | 8.2 | 5.2 | 5.4 | 4.6 | 5.2
|  |  | Lewes | 34.6 | 36.1 | 43.3 | 53.1 | 62.1 | 70.7 | 75.2 | 74.3 | 68.4 | 57.5 | 48 | 38.5 | 0.1 | 0.2 | 0.7 | 1.8 | 3.2 | 4.6 | 5.3 | 4.8 | 3.6 | 2 | 0.9 | 0.3 | 27.5 | 3.4 | 3.4 | 4.2 | 3.6 | 3.7 | 3.7 | 4.2 | 5.3 | 3.3 | 3.4 | 3.4 | 3.8 | 4.8 | 4.7 | 5.7 | 5.1 | 5.4 | 5.2 | 6.3 | 8.2 | 4.8 | 5 | 4.9 | 5.4
|  |  | Milford SE | 34.3 | 35.8 | 44.3 | 54.4 | 63.9 | 72 | 76.5 | 75.2 | 68.8 | 57.7 | 47.6 | 37.9 | 0.1 | 0.1 | 0.7 | 1.9 | 3.4 | 4.8 | 5.5 | 5 | 3.6 | 2 | 0.9 | 0.2 | 28.2 | 3.3 | 3.3 | 4 | 3.4 | 3.7 | 3.7 | 4.1 | 4.4 | 3.9 | 3.4 | 3.6 | 3.7 | 4.7 | 4.6 | 5.5 | 4.8 | 5.2 | 5.1 | 6.6 | 7.1 | 5.5 | 5.1 | 4.8 | 5.4
Month List | Month List Abbreviated | Days | Source: DNREC Exhibit JJ, issued January 2014 and DNREC Exhibit KK, issued January 2014.
January | Jan | 31 | See Definitions section of regulations for definition of Ta and PET
February | Feb | 28
March | Mar | 31 |  | Ta (°F) July: Monthly Percent Total Nitrogen Uptake
April | Apr | 30 | Crop |  | Crop Abbreviation |  | N Removal1 | Fixation2 | P Removal3 | January | February | March | April | May | June | July | August | September | October | November | December |  |  | Monthly Transpiration on ground basis with irrigation for loblolly pine in South Carolina
May | May | 31 | Corn4 |  | Corn |  | 155 | 0% | 32.3 | 0% | 0% | 0% | 2% | 15% | 26% | 34% | 21% | 2% | 0% | 0% | 0% |  |  | Samuelson, Lisa J., et. al. "Fertilization but not irrigation influences hydraulic traits in plantation-grown loblolly pine." Forest Ecology and Management 255.8-9 (2008).
June | Jun | 30 | Wheat5 |  | Wheat |  | 89 | 0% | 15.7 | 0.5% | 3% | 16% | 34% | 35% | 5% | 0% | 0% | 0% | 2% | 3.5% | 1%
July | Jul | 31 | Barley6 |  | Barley |  | 65 | 0% | 13.1 | 0.5% | 3% | 16% | 34% | 35% | 5% | 0% | 0% | 0% | 2% | 3.5% | 1% |  |  | January | February | March | April | May | June | July | August | September | October | November | December
August | Aug | 31 | Soybean7 |  | Soybean |  | 189 | 40% | 17.5 | 0% | 0% | 0% | 0% | 0% | 0% | 20% | 40% | 30% | 10% | 0% | 0% |  | E, I-1 | 12.5 | 7 | 11 | 19 | 26 | 42 | 51 | 51 | 45 | 35 | 25 | 18
September | Sep | 30 | Cover8 |  | Cover |  | 0 | 0% | 0 | 0% | 0% | 0% | 0% | 0% | 0% | 0% | 0% | 0% | 0% | 0% | 0% |  | Normalized | 3.65% | 2.044% | 3.212% | 5.547% | 7.591% | 12.26% | 14.89% | 14.89% | 13.14% | 10.22% | 7.299% | 5.255%
October | Oct | 31 | Mixed Hardwood (Eastern)9 |  | MH (E) |  | 200 | 0% | 1.5 | 0.2% | 0.3% | 2.4% | 6.6% | 11.9% | 17.3% | 19.7% | 17.8% | 13.1% | 7% | 3.1% | 0.6% |  |  | January: (January value interpolated from December-February)
November | Nov | 30 | Mixed Hardwood (Southern)9 |  | MH (S) |  | 250 | 0% | 1.5 | 0.2% | 0.3% | 2.4% | 6.6% | 11.9% | 17.3% | 19.7% | 17.8% | 13.1% | 7% | 3.1% | 0.6%
December | Dec | 31 | Loblolly Pine (no understory)9 |  | LP |  | 200 | 0% | 1.5 | 3.65% | 2.044% | 3.212% | 5.547% | 7.591% | 12.26% | 14.89% | 14.89% | 13.14% | 10.22% | 7.299% | 5.255%
|  |  | Loblolly Pine (with understory)9 |  | LP (U) |  | 250 | 0% | 1.5 | 3.65% | 2.044% | 3.212% | 5.547% | 7.591% | 12.26% | 14.89% | 14.89% | 13.14% | 10.22% | 7.299% | 5.255%
|  |  | Reed Canarygrass10 |  | RC |  | 300 | 0% | 50 | 0.2% | 0.3% | 2.4% | 6.6% | 11.9% | 17.3% | 19.7% | 17.8% | 13.1% | 7% | 3.1% | 0.6%
Monthly Average Daylight Hours for Thornthwaite Potential Evapotranspiration
1) Annual Nitrogen Removal (lbs/acre/year)
Latitude: 39° North |  |  | 2) Percent Annual Nitrogen Removal suplied by fixation
Duration on 15th Day of Month |  |  | 3) Annual Phosphorus Removal (lbs/acre/year). Crop removal for Corn, Wheat, Barley, and Soybean based on University of Delaware assumptions using yield provided by Keen Consulting.
4) Annual removal based on University of Delaware assumption of 0.69 lbs N per bushel at 225 bushels per acre, as recommended by Keen Consulting. Monthly removal percentages are estimates provided by Keen Consulting.
Month | Hours / 12 | Hours | 5) Annual removal based on University of Delaware assumption of 1.05 lbs N per bushel at 85 bushels per acre, as recommended by Keen Consulting. Monthly removal percentages are estimates provided by Keen Consulting.
January | 0.81 | 9.72 | 6) Annual removal based on University of Delaware assumption of 0.76 lbs N per bushel at 85 bushels per acre, as recommended by Keen Consulting. Monthly removal percentages are estimates provided by Keen Consulting.
February | 0.8 | 9.6 | 7) Annual removal based on University of Delaware assumption of 3.44 lbs N per bushel at 55 bushels per acre, as recommended by Keen Consulting. Monthly removal percentages are estimates provided by Keen Consulting. Soybean Fixation based on recommendation from Delaware Department of Agriculture representatives agreed upon by Spray Irrigation Program Committee hosted by DNREC on 4/25/2017. See University of Delaware Cooperative Extension, "Nitrogen Managment for Soybean" (http://extension.udel.edu/factsheets/nitrogen-management-for-soybean/) and Cornell University Field Crops, "Planting Soybeans" (https://fieldcrops.cals.cornell.edu/soybeans/planting-soybeans). Note: if soybeans are planted full season as opposed to double-cropped behind a small grain, the monthly values would shift.
March | 0.99 | 11.88
April | 1.1 | 13.2
May | 1.19 | 14.28
June | 1.24 | 14.88 | 8) Cover crop is not harvested, and assumed to have zero impact on the nitrogen cycle. In reality there will be some uptake of nitrogen which is later returned to the soil.
July | 1.22 | 14.64 | 9) Annual Nitrogen Removal based on EPA Process Design Manual, Land Treatment of Municipal Wastewater Effluents, 2006, Table 4-11. Hardwood monthly distribution based on normalizing Exhibit J-J Thornthwaite Potential Evapotranspiration for the Georgetown 5 SW station. Loblolly Pine monthly distribution based on normalizing Figure 3 (E, I-1) from Samuelson, Lisa J., et. al. "Fertilization but not irrigation influences hydraulic traits in plantation-grown loblolly pine." Forest Ecology and Management 255.8-9 (2008). Annual Phosphorus removal based on assumed above-ground phosphorus content for mature trees of 52 kg/ha, and assuming a 30-year growth cycle. (Thomas, Peter, et. al. "Ecology of Woodlands and Forests: Description, Dynamics, and Diversity." 2003. Table 8.2.)
August | 1.15 | 13.8
September | 1.04 | 12.48
October | 0.93 | 11.16
November | 0.84 | 10.08 | 10) Reed Canarygrass removal value taken from the USDA Nutrient Content of Crops (using "Canarygrass-Reed, for hay"). Yield and moisture estimates based on suggested value from Delaware Department of Agriculture representative at 4/25/2017 Spray Irrigation Program Committee hosted by DNREC, assuming three harvests per year.
December | 0.79 | 9.48
Source: DNREC Exhibit II, issued January 2014.
DNREC allows use of 39° N for all latitudes in Delaware.
Determination of Annual Deposition of Nitrogen in Precipitation
Data from National Atmospheric Deposition Program National Trends Network (NTN) (http://nadp.sws.uiuc.edu/data/sites/siteDetails.aspx?net=NTN&id=DE99)
Trap Pond State Park (DE99) is the only station in Delaware, and has six years worth of data available.
[8 empty] | Measured values in kg/ha | [9 empty] | Calculated Values in lbs/acre
|  |  | Site Name |  | Site ID | Summary Period | Year | Ca | Mg | K | Na | NH4 | NO3 | Inorganic N | Cl | SO4 | Precip (cm) | NH4 | NO3 | Inorganic N
|  |  | Trap Pond State Park |  | DE99 | Annual | 2003 | 0.33 | 0.244 | 0.199 | 2.126 | 1.75 | 5.65 | 2.63 | 4.05 | 9.64 | 90.46 | 1.2122 | 1.1387 | 2.3464
|  |  | Trap Pond State Park |  | DE99 | Annual | 2004 | 0.59 | 0.422 | 0.211 | 3.588 | 3.44 | 9.7 | 4.87 | 6.73 | 14.4 | 111.07 | 2.3828 | 1.955 | 4.3449
|  |  | Trap Pond State Park |  | DE99 | Annual | 2005 | 0.79 | 0.453 | 0.234 | 3.613 | 4.3 | 11.13 | 5.86 | 6.8 | 18.69 | 146.27 | 2.9786 | 2.2432 | 5.2282
|  |  | Trap Pond State Park |  | DE99 | Annual | 2006 | 0.83 | 0.646 | 0.329 | 5.332 | 3.09 | 8 | 4.21 | 9.9 | 14.77 | 117.44 | 2.1404 | 1.6123 | 3.7561
|  |  | Trap Pond State Park |  | DE99 | Annual | 2007 | 0.75 | 0.317 | 0.19 | 2.335 | 3.12 | 8.36 | 4.31 | 4.5 | 14.49 | 79.17 | 2.1612 | 1.6849 | 3.8453
|  |  | Trap Pond State Park |  | DE99 | Annual | 2008 | 0.8 | 0.283 | 0.171 | 1.937 | 2.4 | 5.78 | 3.17 | 3.55 | 9.25 | 65.89 | 1.6625 | 1.1649 | 2.8282
The 6-year average value is 3.7 lb/acre, and the maximum is 5.2 lb/acre.
Based on this data, using a design value of 5 lb/acre for nitrogen added via precipitation is reasonable.
Calculation Notes:
The report breaks down Inorganic N into NH4 and NO3, and the reported deposition is based on molecular weight of the compound, rather than just the nitrogen. The value we are interested in is the Inorganic N.
(1 kg/ha = 0.892179 lb/acre)
(NO3 = 22.59% Nitrogen)
(NH4 = 77.64% Nitrogen)
(Accessed on 2/27/2017)