## READ ME
Description | The following document contains data for individual parameter assessment found in Appendix B of Delaware's 2026 Integrated Report (IR). Each tab contain Results of specific parameter sample data collected from January 2020 through December 2024 assessed for Delaware's 2026 IR cycle.
Tab | Content
AU Coding | Reference list of major AU groupings - first letter/digit combination in relation to historic watersheds and major basins as well as GAMN monitoring stations in relation to AUs. A map of the historic watersheds is also included. Monitoring stations with * indicate a USGS station.
AU Descriptions | Reference list of AUs with AU name, description, water type, and size of AU - from ATTAINS.
DO | Results of dissolved oxygen sample data collected from January 2020 through December 2024 assessed for the 2026 IR cycle. Statewide minimum dissolved oxygen criteria is 4 mg/L, except in May 16 – Sept 30 3 mg/L in Murderkill River watershed. Average dissolved oxygen criteria for freshwater segment is 5.5 mg/L, while for marine segment it is 5 mg/L.
DO Continous | Results of continuous dissolved oxygen data collected from January 2020 through December 2024 assessed for the 2026 IR cycle. Numeric Station IDs are USGS monitoring stations. Descriptive Station IDs followed by an “*” are the Center for the Inland Bays monitoring stations. Continuous dissolved oxygen data was compared with the minimum DO criteria mentioned in the DO table.
TN | Results of total nitrogen sample data collected from January 2020 through December 2024 assessed for the 2026 IR cycle. Station Lower Confidence Level (LCL) was compared with Statewide TN threshold of 3 mg/L.
TP | Results of total phosphorus sample data collected from January 2020 through December 2024 assessed for the 2026 IR cycle. Station Lower Confidence Level (LCL) was compared with Statewide TP threshold of 0.2 mg/L.
DIN | Results of dissolved inorganic nitrogen sample data collected from January 2020 through December 2024 assessed for the 2026 IR cycle. Lower Confidence Level (LCL) was compared with Inland Bays seasonal DIN criteria of 0.14 mg/L.
DIP | Results of dissolved inorganic phosphorus sample data collected from January 2020 through December 2024 and assessed for the 2026 IR cycle. Lower Confidence level (LCL) was compared with Inland Bays seasonal DIP criteria of 0.01 mg/L.
TSS | Results of total suspended solids sample data collected from January 2020 through December 2024 assessed for the 2026 IR cycle. Lower Confidence Level (LCL) was compared with Inland Bays seasonal TSS criteria of 20 mg/L.
Ammonia | Results of ammonia sample data collected from January 2020 through December 2024 assessed for the 2026 IR cycle. Failed samples indicate number of times each sample exceeded the criteria.
Zinc | Results of zinc sample data collected from January 2020 through December 2024 assessed for the 2026 IR cycle. Failed samples indicate number of times each sample exceeded the criteria.
Marine Copper | Results of marine copper sample data collected from January 2020 through December 2024 assessed for the 2026 IR cycle. Single sample copper concentration was compared with marine copper criteria of 3.1 µg/L. Failed samples indicate number of times each sample exceeded the criteria.
Freshwater Copper | Results of freshwater copper sample data collected from January 2020 through December 2024 assessed for the 2026 IR cycle. Single sample copper concentrations were compared with freshwater copper criteria calculated using the Biotic Ligand Model (BLM). Water temperature, pH, dissolved organic carbon, humic acid, calcium, magnesium, sodium, potassium, sulphate, chloride, alkalinity, and sulfide are the BLM model parameters that were used to calculate single sample freshwater copper criteria. Failed samples indicate number of times each sample exceeded the criteria.
Arsenic | Results of arsenic sample data collected from January 2020 through December 2024 assessed for the 2026 IR cycle.Failed samples indicate number of times each sample exceeded the criteria.
Lead | Results of lead sample data collected from January 2020 through December 2024 assessed for the 2026 IR cycle. Failed samples indicate number of times each sample exceeded the criteria.
Enterococcus | Results of enterococcus sample data collected from January 2020 through December 2024 assessed for the 2026 IR cycle. Percent failure column indicates percent of the sample that failed single sample value. Geometric mean value of 100 and 35 for fresh and marine waters, respectively, and single sample values of 185 and 104 for fresh and marine waters were used for assessment purpose.

## AU Coding
Major Basin | Historic Watershed (Number) | Major AU Grouping | Assessment Unit ID | Station
Piedmont | Brandywine Creek (3) | DE040 | DE040-001 | 104011
|  |  | DE040-002-01 | 104021
104051
1481500*
| Christina River (6) | DE120 | DE120-001 | 106291
|  |  | DE120-002 | 106021
1480065*
|  |  | DE120-003-01 | 106031
|  |  | DE120-004-02 | 106141
|  |  | DE120-006-02 | 106191
|  |  | DE120-007-01-05 | 106281
| Naamans Creek (1) | DE230 | DE230-001-02-01 | 101021
101031
101061
| Red Clay Creek (4) | DE260 | DE260-001-02 | 103041
|  |  | DE260-001-03 | 103011
103031
|  |  | DE260-002-01 | 103061
| Shellpot Creek (2) | DE300 | DE300-001-01 | 102041
|  |  | DE300-001-02-01 | 102051
102081
| White Clay Creek (5) | DE320 | DE320-001-01 | 105031
105151
105171
Chesapeake Bay | Broad Creek (35) | DE050 | DE050-001-01 | 307031
|  |  | DE050-006-03 | 307371
|  |  | DE050-L03 | 307171
|  |  | DE050-L04 | 307011
|  |  | DE050-L07 | 307081
| C&D West (25) | DE090
| C&D West (25) | DE100
| Bohenia Creek (26) | DE100
| Sasafrass River (27) | DE100
| Chester River (28) | DE100 | DE100-002-01 | 112021
| Choptank River (29) | DE110 | DE110-001-02 | 207081
|  |  | DE110-002-04 | 207091
|  |  | DE110-003-14 | 207111
|  |  | DE110-003-15 | 207021
| Marshyhope Creek (30) | DE200 | DE200-001-03 | 302031
| Nanticoke River (31) | DE240 | DE240-001 | 304151
304471
|  |  | DE240-002-01 | 304191
|  |  | DE240-002-07 | 304681
|  |  | DE240-003 | 304371
304381
|  |  | DE240-L04 | 304321
| Gum Branch (32) | DE240
| Gravelly Branch (33) | DE240 | DE240-005-01 | 316011
316031
| Deep Creek (34) | DE240 | DE240-004-01 | 304741
|  |  | DE240-L02 | 304311
| Pocomoke River (37) | DE250 | DE250-001-02 | 313011
Delaware Bay | Appoquinimink River (12) | DE010 | DE010-001-01 | 109091
109121
1483177*
|  |  | DE010-001-02 | 109041
109171
|  |  | DE010-001-03-04 | 109071
|  |  | DE010-002-02-02 | 109251
|  |  | DE010-L01 | 109131
|  |  | DE010-L03 | 109191
| Army Creek (8) | DE020 | DE020-001-01 | 114011
114021
|  |  | DE020-003-02 | 114051
|  |  | DE020-003-03 | 114041
| Blackbird Creek (13) | DE030 | DE030-001 | 110031
110041
|  |  | DE030-002-03 | 110011
| Broadkill River (22) | DE060 | DE060-001 | 303041
303061
1484272*
|  |  | DE060-002 | 303171
303181
|  |  | DE060-003 | 303031
|  |  | DE060-004 | 303311
|  |  | DE060-005-01 | 303011
303021
|  |  | DE060-006 | 303341
|  |  | DE060-L01 | 303051
|  |  | DE060-L03 | 303331
| Cedar Creek (21) | DE080 | DE080-001 | 301031
301091
|  |  | DE080-002 | 301021
|  |  | DE210-001 | 208061
| C&D East (11) | DE090 | DE090-001 | 108021
|  |  | DE090-002-05 | 108051
|  |  | DE090-L01 | 108111
| Dragon Run Creek (10) | DE130 | DE130-001 | 111011
|  |  | DE130-002-02 | 111031
| Leipsic River (16) | DE160 | DE160-001 | 202031
|  |  | DE160-002-01 | 202191
|  |  | DE160-L01 | 202021
| Little River/Creek (17) | DE190 | DE190-001-01 | 204031
|  |  | DE190-001-02-03 | 204041
| Mispillion River (20) | DE210 | DE210-001 | 208021
|  |  | DE210-002-03 | 208231
|  |  | DE210-L02 | 208211
|  |  | DE210-L06 | 208181
| Murderkill River (19) | DE220 | DE220-001 | 206101
206141
206231
1484080*
|  |  | DE220-002-01 | 206091
|  |  | DE220-002-04 | 206561
|  |  | DE220-004-01 | 206041
|  |  | DE220-005-01 | 206011
|  |  | DE220-L03 | 206451
|  |  | DE220-L05 | 206361
| Red Lion Creek (9) | DE270 | DE270-001-01-01 | 107031
|  |  | DE270-001-02-01 | 107011
| Saint Jones River (18) | DE290 | DE290-001-01 | 205011
205041
|  |  | DE290-001-02-01 | 205091
|  |  | DE290-003-05 | 205151
|  |  | DE290-L01 | 205181
|  |  | DE290-L02 | 205191
|  |  | DE290-L03 | 205211
| Smyrna River (15) | DE310 | DE310-001 | 201041
|  |  | DE310-002-02 | 201021
|  |  | DE310-003-01 | 201161
|  |  | DE310-003-02 | 201161
|  |  | DE310-003-06 | 201051
|  |  | DE310-L01 | 201011
| Delaware River (7) | DE330
| Delaware Bay (14) | DE340
Inland Bays | Buntings Branch (43) | DE070 | DE070-001 | 311041
| Indian River (40) | DE140 | DE140-004 | 306181
|  |  | DE140-006 | 308281
|  |  | DE140-E02 | 306331
306341
|  |  | DE140-L01 | 308071
1484525*
| Indian River Bay (42) | DE140 | DE140-002 | 308361
|  |  | DE140-003 | 308091
|  |  | DE140-E01 | 306121
306321
|  |  | DE180-001 | 312011
|  |  | DE280-E01 | 306111
1484680*
| Iron Branch (41) | DE150 | DE150-001-01 | 309041
| Lewes and Rehoboth Canal (38) | DE170 | DE170-001 | 305011
305041
| Little Assawoman Bay (45) | DE180 | DE180-002-02 | 310121
|  |  | DE180-003-01 | 310031
|  |  | DE180-E01 | 310011
310071
| Rehoboth Bay (39) | DE280 | DE280-001-01-01 | 308051
|  |  | DE280-002 | 308371
|  |  | DE280-E01 | 306091
|  |  | DE280-L01 | 308031
| Assawoman Bay (44) | DE350

## AU Descriptions
Assessment Unit ID | Assessment Unit Name | Location Description | Water Type | Size | Units
DE010-001-01 | Lower Appoquinimink River | Saline Tidal Reach, excluding Hangmanâ€™s Run | STREAM/CREEK/RIVER | 4.4608 | Miles
DE010-001-02 | Upper Appoquinimink River | Freshwater Tidal Reach | STREAM/CREEK/RIVER | 5.3027 | Miles
DE010-001-03-01 | Drawyer Creek | From the headwaters of Drawyer Creek to the confluence with the Appoquinimink River, including Shallcross Lake | STREAM/CREEK/RIVER | 2.0615 | Miles
DE010-001-03-02 | Drawyer Creek | Tributary of Drawyer Creek--from the confluence of the headwaters to the confluence with the mainstem | STREAM/CREEK/RIVER | 2.2416 | Miles
DE010-001-03-03 | Drawyer Creek | Western tributary of the headwaters of Drawyer Creek to its confluence | STREAM/CREEK/RIVER | 2.3011 | Miles
DE010-001-03-04 | Drawyer Creek | Tidal Portion | STREAM/CREEK/RIVER | 4.4931 | Miles
DE010-002-01-01 | Wiggins Mill Pond to confluence with Silver Lake | From the headwaters of Wiggins Mill Pond to the confluence with Noxontown Pond | STREAM/CREEK/RIVER | 2.1603 | Miles
DE010-002-01-02 | Wiggins Mill Pond to confluence with Silver Lake | From the confluence of the headwaters of Wiggins Mill Pond to the confluence with Noxontown Pond | STREAM/CREEK/RIVER | 1.4277 | Miles
DE010-002-02-01 | Deep Creek to confluence with Silver Lake | From the headwaters of Deep Creek to confluence with Silver Lake, excluding Silver Lake | STREAM/CREEK/RIVER | 2.4015 | Miles
DE010-002-02-02 | Deep Creek to confluence with Silver Lake | First western tributary after the headwaters of Silver Lake | STREAM/CREEK/RIVER | 2.1762 | Miles
DE010-002-02-03 | Deep Creek to confluence with Silver Lake | Deep Creek.-- from the confluence of the headwaters to Appoquinimink River | STREAM/CREEK/RIVER | 1.7551 | Miles
DE010-L01 | Noxontown Pond | Pond southwest of Odessa | LAKE/RESERVOIR/POND | 178.2981 | Acres
DE010-L02 | Silver Lake | Lake adjacent to Middletown, below Deep Creek | LAKE/RESERVOIR/POND | 41.2775 | Acres
DE010-L03 | Shallcross Lake | Lake above Drawyer Creek | LAKE/RESERVOIR/POND | 50.0956 | Acres
DE020-001-01 | Lower Army Creek | Segment from Route 13 to mouth at Delaware River tidal freshwater segment | STREAM/CREEK/RIVER | 2.3621 | Miles
DE020-002 | Upper Army Creek | Nontidal segment from headwaters to Route 13 | STREAM/CREEK/RIVER | 1.3059 | Miles
DE020-003-01 | Lower Army Creek | First tributary on Army Creek after the headwaters | STREAM/CREEK/RIVER | 0.8282 | Miles
DE020-003-02 | Tributary to Army Creek | Unnamed Tributary to Army Creek, monitored by STORET station 114051 | STREAM/CREEK/RIVER | 0.6973 | Miles
DE020-003-03 | Tributary to Army Creek | Unnamed Tributary to Army Creek monitored by STORET Station 114041 | STREAM/CREEK/RIVER | 1.0614 | Miles
DE030-001 | Lower Blackbird | Tidal segment from Route 13 to mouth of the Delaware River | STREAM/CREEK/RIVER | 12.4984 | Miles
DE030-002-01 | Upper Blackbird | Nontidal segment from headwaters to Route 13 | STREAM/CREEK/RIVER | 0.8582 | Miles
DE030-002-02 | Upper Blackbird | First eastern tributary after the headwaters to the confluence with Blackbird Creek | STREAM/CREEK/RIVER | 2.4922 | Miles
DE030-002-03 | Upper Blackbird | Upper Blackbird Creek--from the confluence of the headwaters to the confluence with Barlow Branch | STREAM/CREEK/RIVER | 3.5344 | Miles
DE030-003 | Sandom Branch tributaries on the mainstem | Sandom Branch to the confluence with Blackbird Creek ( upper half ) | STREAM/CREEK/RIVER | 1.2363 | Miles
DE040-001 | Lower Brandywine | Mainstem Lower Brandywine | STREAM/CREEK/RIVER | 3.8061 | Miles
DE040-002-01 | Upper Brandywine | From State Line to Wilmington | STREAM/CREEK/RIVER | 6.9076 | Miles
DE040-003-01 | Brandywine Creek tributary from the headwaters at PA-DE line to the confluence with the Christina River | Eastern tributary of Beaver Creek, from headwaters to the confluence with mainstem Beaver Creek | STREAM/CREEK/RIVER | 2.4394 | Miles
DE040-003-02 | Brandywine Creek tributary from the headwaters at PA-DE line to the confluence with the Christina River | Tributary originating in Pennsylvania on the western side of Brandywine Creek | STREAM/CREEK/RIVER | 0.7287 | Miles
DE040-003-03 | Brandywine Creek tributary from the headwaters at PA-DE line to the confluence with the Christina River | Tributary of Brandywine Creek, off Route 100 (near PA-DE border) | STREAM/CREEK/RIVER | 1.4239 | Miles
DE040-003-04 | Brandywine Creek tributary from the headwaters at PA-DE line to the confluence with the Christina River | Tributary of Brandywine Creek just below Beaver Creek | STREAM/CREEK/RIVER | 0.4998 | Miles
DE040-003-05 | Brandywine Creek tributary from the headwaters at PA-DE line to the confluence with the Christina River | Eastern tributary of the headwaters of Rocky Run( upper half) | STREAM/CREEK/RIVER | 1.0237 | Miles
DE040-003-06 | Brandywine Creek tributary from the headwaters at PA-DE line to the confluence with the Christina River | Eastern tributary of the headwaters of Rocky Run( lower half ) | STREAM/CREEK/RIVER | 1.0362 | Miles
DE040-003-07 | Brandywine Creek tributary from the headwaters at PA-DE line to the confluence with the Christina River | From the confluence of the headwaters of Wilson Run to the next larger stream order ( lower half ) | STREAM/CREEK/RIVER | 0.6683 | Miles
DE040-003-08 | Brandywine Creek tributary from the headwaters at PA-DE line to the confluence with the Christina River | From the confluence of the headwaters of Wilson Run to the next larger stream order ( upper half ) | STREAM/CREEK/RIVER | 1.4837 | Miles
DE040-003-09 | Brandywine Creek tributary from the headwaters at PA-DE line to the confluence with the Christina River | Wilson Run, from start of the third order stream to the confluence with Brandywine Creek | STREAM/CREEK/RIVER | 0.9837 | Miles
DE040-003-10 | Brandywine Creek tributary from the headwaters at PA-DE line to the confluence with the Christina River | Tributary of Wilson Run on Montchanin Road from the headwaters to the first confluence | STREAM/CREEK/RIVER | 0.5442 | Miles
DE050-001-01 | Lower Broad Creek | Lower Broad Creek, including Collins and Culvert Ditch, Holly Ditch, and Rossakatum and Cooper Branches | STREAM/CREEK/RIVER | 22.2957 | Miles
DE050-001-02 | Lower Broad Creek | Cooper Branch--from the start of the third order stream on Rossakatum Branch to the confluence of Broad Creek | STREAM/CREEK/RIVER | 2.588 | Miles
DE050-002-01 | Tussocky Branch | Tributary west of Laurel, excluding Portsville and Tussock Ponds | STREAM/CREEK/RIVER | 4.003 | Miles
DE050-002-02 | Tussocky Branch | Tussocky Branch--from the confluence of Mill Creek to the confluence with Broad Creek | STREAM/CREEK/RIVER | 2.9655 | Miles
DE050-003 | Little Creek | Tributary south of Laurel, excluding Horseyâ€™s Pond | STREAM/CREEK/RIVER | 2.3628 | Miles
DE050-004-01 | Chipman Pond Branch | Tributary northeast of Laurel, excluding Chipman Pond | STREAM/CREEK/RIVER | 5.8706 | Miles
DE050-004-02 | Chipman Pond Branch | Jobs Ditch--from the headwaters to the confluence with Dukes and Jobs Branch | STREAM/CREEK/RIVER | 1.0709 | Miles
DE050-004-03 | Chipman Pond Branch | Mirey Branch--from the start of the third order stream to the confluence with Elliott Pond Branch | STREAM/CREEK/RIVER | 2.0697 | Miles
DE050-004-04 | Chipman Pond Branch | Dukes Ditch--from the headwaters to the confluence with Dukes and Jobs Branch | STREAM/CREEK/RIVER | 2.4651 | Miles
DE050-005-01 | James Branch | James Branch, including Pepper Pond Branch, Hitch Pond Branch, and Grays Branch | STREAM/CREEK/RIVER | 17.8422 | Miles
DE050-005-02-01 | Trussum Pond Branch | From the headwaters to the confluence with James Branch, excluding Trussum Pond | STREAM/CREEK/RIVER | 3.1717 | Miles
DE050-005-02-02 | Trussum Pond Branch | Wards Branch--from the confluence of the headwaters to the confluence with James Branch | STREAM/CREEK/RIVER | 3.4874 | Miles
DE050-006-01 | Trap Pond Branch | From the headwaters of Trap Pond including Saunders and Thompson Branches | STREAM/CREEK/RIVER | 7.2116 | Miles
DE050-006-03 | Raccoon Prong | Headwaters of Raccoon Pond and Trap pond | STREAM/CREEK/RIVER | 5.3033 | Miles
DE050-L01 | Portsville Pond | Pond west of Laurel on Tussocky Branch | LAKE/RESERVOIR/POND | 17.5747 | Acres
DE050-L02 | Tussock Pond | Pond southwest of Laurel | LAKE/RESERVOIR/POND | 6.3055 | Acres
DE050-L03 | Horseys Pond | Pond south of Laurel on Little Creek tributary | LAKE/RESERVOIR/POND | 58.3445 | Acres
DE050-L04 | Records Pond | Pond adjacent to Laurel | LAKE/RESERVOIR/POND | 83.931 | Acres
DE050-L05 | Chipman Pond | Pond located north of Laurel on Chipman Branch | LAKE/RESERVOIR/POND | 54.8214 | Acres
DE050-L06 | Trussum Pond | Pond southeast of Laurel on James Branch | LAKE/RESERVOIR/POND | 54.9503 | Acres
DE050-L07 | Trap Pond | Pond east of Laurel on Hitch Pond Branch | LAKE/RESERVOIR/POND | 94.6177 | Acres
DE050-L08 | Raccoon Pond | Pond east of Laurel on Hitch Pond Branch | LAKE/RESERVOIR/POND | 17.4732 | Acres
DE060-001 | Lower Broadkill | From the confluence with Beaver Dam Creek to mouth at Delaware Bay, excluding Red Mill Pond | STREAM/CREEK/RIVER | 8.2044 | Miles
DE060-002 | Beaverdam Creek | From the headwaters to the confluence with Broadkill River | STREAM/CREEK/RIVER | 8.743 | Miles
DE060-003 | Upper Broadkill River | Broadkill River from below Waggamons Pond to the confluence with Beaver Dam Creek | STREAM/CREEK/RIVER | 4.8152 | Miles
DE060-004 | Round Pole Branch | Tributary from the headwaters to confluence with Upper Broadkill River | STREAM/CREEK/RIVER | 4.8819 | Miles
DE060-005-01 | Ingrams Branch | From the headwaters to Waggamons Pond, including Diamond Pond | STREAM/CREEK/RIVER | 7.6245 | Miles
DE060-005-02 | Ingrams Branch | Ingrams Branch-- western tributary of the headwaters | STREAM/CREEK/RIVER | 1.6929 | Miles
DE060-006 | Pemberton Branch | From the headwaters to Waggamons Pond | STREAM/CREEK/RIVER | 4.4917 | Miles
DE060-007-01 | Lower Red Mill Branch | From Red Mill Pond to the confluence with Lower Broadkill River | STREAM/CREEK/RIVER | 5.9209 | Miles
DE060-007-02-01 | Martin Branch | From the headwaters to Red Mill Pond | STREAM/CREEK/RIVER | 1.9673 | Miles
DE060-007-02-02 | Martin Branch | Tributary above Red Mill Pond--from start of the second order stream to the confluence with Red Mill Pond | STREAM/CREEK/RIVER | 0.418 | Miles
DE060-007-03 | Heronwood Branch | From the headwaters to Red Mill Pond | STREAM/CREEK/RIVER | 0.8977 | Miles
DE060-008 | Primehook Creek | Entire Creek | STREAM/CREEK/RIVER | 7.5699 | Miles
DE060-L01 | Red Mill Pond | Pond located on Martin Branch | LAKE/RESERVOIR/POND | 191.6302 | Acres
DE060-L02 | Waggamons Pond | Pond adjacent to Milton | LAKE/RESERVOIR/POND | 41.5654 | Acres
DE060-L03 | Waples Pond and Reynolds Pond | Ponds located on Sowbridge Branch of Primehook Creek | LAKE/RESERVOIR/POND | 93.6481 | Acres
DE070-001 | Buntings Branch | From the headwaters of Sandy Branch to Buntings Branch to the MD-DE State line | STREAM/CREEK/RIVER | 4.8467 | Miles
DE080-001 | Lower Cedar Creek | Tidal segment from Cedar Creek Mill Pond to mouth at Delaware Bay | STREAM/CREEK/RIVER | 9.4302 | Miles
DE080-002 | Upper Cedar Creek | From the headwaters to Cedar Creek Mill Pond, including Church Branch and Cedar Mill Pond, Cubbage Pond, Clendaniel Pond and Hudson Pond | STREAM/CREEK/RIVER | 12.0908 | Miles
DE080-003 | Slaughter Creek | From the headwaters to The Confluence with Cedar Creek | STREAM/CREEK/RIVER | 10.6465 | Miles
DE090-001 | C&D Canal | C&D Canal from the MD Line to Delaware River | STREAM/CREEK/RIVER | 11.8594 | Miles
DE090-002-01 | Chesapeake & Delaware Canal tributaries | Scott Run-- from the headwaters to the confluence with Chesapeake & Delaware Canal | STREAM/CREEK/RIVER | 5.747 | Miles
DE090-002-02 | Chesapeake & Delaware Canal tributaries | Crystal Run--from the headwaters to the confluence with Chesapeake & Delaware Canal | STREAM/CREEK/RIVER | 1.8474 | Miles
DE090-002-03 | Chesapeake & Delaware Canal tributaries | Joy Run--from the headwaters to the confluence with Chesapeake & Delaware Canal | STREAM/CREEK/RIVER | 2.6418 | Miles
DE090-002-04 | Chesapeake & Delaware Canal tributaries | Eastern tributary on Lums Pond--from the headwaters to the confluence with Lums Pond | STREAM/CREEK/RIVER | 0.4437 | Miles
DE090-002-05 | Chesapeake & Delaware Canal tributaries | Unnamed Tributary referred to as "Southesat Creek," outflowing from Lums Pond to C&D Canal | STREAM/CREEK/RIVER | 0.8368 | Miles
DE090-L01 | Lums Pond | Pond south of Newark | LAKE/RESERVOIR/POND | 197.5925 | Acres
DE100-001-01 | Cypress Branch, including tributaries | Mainstem | STREAM/CREEK/RIVER | 2.8577 | Miles
DE100-001-02 | Cypress Branch, including tributaries | Cypress Branch--from the confluence of Black Stallion Ditch to the MD-DE line | STREAM/CREEK/RIVER | 2.5805 | Miles
DE100-001-03 | Cypress Branch, including tributaries | Tributary of Cypress Branch--from the confluence of the headwaters to the confluence with the mainstem | STREAM/CREEK/RIVER | 1.5443 | Miles
DE100-002-01 | Sewell Branch, including tributaries | Mainstem | STREAM/CREEK/RIVER | 4.5453 | Miles
DE100-002-02 | Sewell Branch, including tributaries | From the confluence of the headwaters to the confluence with Sewell Branch | STREAM/CREEK/RIVER | 0.9476 | Miles
DE100-003-01 | Gravelly Run, including tributaries | Mainstem | STREAM/CREEK/RIVER | 1.6265 | Miles
DE100-003-02 | Gravelly Run, including tributaries | Gravelly Run--from the confluence of Jamison Branch to the MD-DE line | STREAM/CREEK/RIVER | 1.0894 | Miles
DE100-003-03 | Gravelly Run, including tributaries | Tributary of Gravelly Run--from the headwaters to the confluence with the mainstem | STREAM/CREEK/RIVER | 0.6894 | Miles
DE100-003-04 | Gravelly Run, including tributaries | Tributary of Gravelly Run--first western tributary upstream of Gravelly Run | STREAM/CREEK/RIVER | 1.3432 | Miles
DE100-003-05 | Gravelly Run, including tributaries | Tributary of Gravelly Run--second eastern tributary from the headwaters of Gravelly Run to the mainstem | STREAM/CREEK/RIVER | 1.2767 | Miles
DE100-003-06 | Gravelly Run, including tributaries | Gravelly Run--from the start of the third order stream to the confluence with Jamison Branch | STREAM/CREEK/RIVER | 1.0335 | Miles
DE100-004-01 | Elk River tributaries | First eastern tributary after the headwaters of Great Bohemia Creek | STREAM/CREEK/RIVER | 1.6087 | Miles
DE100-004-02 | Elk River tributaries | Eastern tributary of the headwaters of Back Creek to its confluence | STREAM/CREEK/RIVER | 1.7668 | Miles
DE100-005-01 | Sassafras River tributaries | Western tributary of the headwaters of Sassafras River to its confluence | STREAM/CREEK/RIVER | 2.2761 | Miles
DE100-005-02 | Sassafras River tributaries | From the confluence of the headwaters of Sassafras River to the next larger stream order | STREAM/CREEK/RIVER | 1.2176 | Miles
DE110-001-01 | Tappahanna Ditch | Mainstem | STREAM/CREEK/RIVER | 1.8203 | Miles
DE110-001-02 | Tappahanna Ditch | From start of the fourth order stream to the confluence with Tidy Island Creek | STREAM/CREEK/RIVER | 3.308 | Miles
DE110-001-03 | Tappahanna Ditch | Start of third order stream on Tappahanna Ditch to the confluence of the next larger stream order | STREAM/CREEK/RIVER | 3.03 | Miles
DE110-001-04 | Tappahanna Ditch | First western tributary after the headwaters of Tappahanna Ditch to its confluence | STREAM/CREEK/RIVER | 0.9089 | Miles
DE110-001-05 | Tappahanna Ditch | Tidy Island Creek--from the confluence with Tappahanna Ditch to the MD-DE line | STREAM/CREEK/RIVER | 0.6356 | Miles
DE110-001-06 | Tappahanna Ditch | Choptank River--from the start of the third order stream to the confluence with Choptank River | STREAM/CREEK/RIVER | 0.8997 | Miles
DE110-001-07 | Tappahanna Ditch | Seventh eastern tributary upstream of Tappahanna Ditch | STREAM/CREEK/RIVER | 1.4249 | Miles
DE110-001-08 | Tappahanna Ditch | Tributary of Tappahanna Ditch--western tributary of the headwaters to its confluence | STREAM/CREEK/RIVER | 0.3371 | Miles
DE110-001-09 | Tappahanna Ditch | Second western tributary after the headwaters of Tappahanna Ditch to its confluence | STREAM/CREEK/RIVER | 0.7614 | Miles
DE110-002-02 | Culbreth Marsh Ditch | Luther Marvel Prong--from the confluence of the headwaters to the confluence with Culbreth Marsh Ditch | STREAM/CREEK/RIVER | 1.1611 | Miles
DE110-002-03 | Culbreth Marsh Ditch | From the confluence of Powell Ditch to the confluence with Ross Prong | STREAM/CREEK/RIVER | 1.3125 | Miles
DE110-002-04 | Culbreth Marsh Ditch | Culbreth Marsh Ditch--from start of the fourth order stream to the confluence with Mud Millpond ( lower half ) | STREAM/CREEK/RIVER | 1.674 | Miles
DE110-002-05 | Culbreth Marsh Ditch | Culbreth Marsh Ditch--from start of the fourth order stream to the confluence with Mud Millpond ( upper half ) | STREAM/CREEK/RIVER | 1.9954 | Miles
DE110-002-06 | Culbreth Marsh Ditch | Culbreth Marsh Ditch--from the confluence of Ross Prong to the confluence with the next larger stream order | STREAM/CREEK/RIVER | 1.7555 | Miles
DE110-002-07 | Culbreth Marsh Ditch | Culbreth Marsh Ditch--from the confluence of Mud Millpond to the confluence of Cow Marsh Creek | STREAM/CREEK/RIVER | 2.0176 | Miles
DE110-002-08 | Culbreth Marsh Ditch | Third western tributary upstream of Culbreth Marsh Ditch | STREAM/CREEK/RIVER | 1.8136 | Miles
DE110-002-09 | Culbreth Marsh Ditch | Ross Prong--from the confluence of the headwaters to the confluence with Culbreth Marsh Ditch | STREAM/CREEK/RIVER | 2.6118 | Miles
DE110-003-01 | Cow Marsh Creek | Mainstem | STREAM/CREEK/RIVER | 1.5748 | Miles
DE110-003-02 | Cow Marsh Creek | First upstream tributary on Meredith Branch | STREAM/CREEK/RIVER | 0.4299 | Miles
DE110-003-03 | Cow Marsh Creek | From the confluence of the headwaters of Sangston Prong to the confluence Gravelly Branch | STREAM/CREEK/RIVER | 1.9683 | Miles
DE110-003-04 | Cow Marsh Creek | Tributary of Gary Mill Pond Branch--from the confluence of the headwaters to the confluence with Gary Mill Pond Branch | STREAM/CREEK/RIVER | 0.5351 | Miles
DE110-003-05 | Cow Marsh Creek | First eastern tributary after the headwaters of Wildcat Branch | STREAM/CREEK/RIVER | 0.9278 | Miles
DE110-003-06 | Cow Marsh Creek | Willow Grove Prong--from the start of the third order stream to the confluence with Cow Marsh Creek | STREAM/CREEK/RIVER | 1.2142 | Miles
DE110-003-07 | Cow Marsh Creek | Tributary of Cow Marsh Creek--first eastern tributary upstream of Cow Marsh Creek | STREAM/CREEK/RIVER | 1.4231 | Miles
DE110-003-08 | Cow Marsh Creek | Cow Marsh Ditch--from start of third order stream to the confluence with Cow Marsh Creek | STREAM/CREEK/RIVER | 1.3608 | Miles
DE110-003-09 | Cow Marsh Creek | Cow Marsh Ditch--from the confluence of the headwaters to the confluence with the next larger stream order | STREAM/CREEK/RIVER | 1.557 | Miles
DE110-003-10 | Cow Marsh Creek | Bullock Prong--mainstem to the confluence with Price Prong | STREAM/CREEK/RIVER | 1.4668 | Miles
DE110-003-11 | Cow Marsh Creek | Third tributary upstream of Cow Marsh Ditch--from the headwaters to the confluence with Cow Marsh Ditch | STREAM/CREEK/RIVER | 2.4429 | Miles
DE110-003-12 | Cow Marsh Creek | Iron Mine Prong--from the confluence of Black Swamp to the next larger stream order | STREAM/CREEK/RIVER | 4.1329 | Miles
DE110-003-13 | Cow Marsh Creek | Meredith Branch--from the start of the third stream order to the confluence with the next larger stream order | STREAM/CREEK/RIVER | 2.1655 | Miles
DE110-003-14 | Cow Marsh Creek | White Marsh Branch--from the start of the third order stream to the confluence with Gravelly Branch and Sangston Prong | STREAM/CREEK/RIVER | 3.0627 | Miles
DE110-003-15 | Cow Marsh Creek | Cow Marsh Creek--from the confluence of Iron Mine Prong to the confluence with Choptank River | STREAM/CREEK/RIVER | 4.9541 | Miles
DE110-L01 | Mud Mill Pond | Pond south of Marydel | LAKE/RESERVOIR/POND | 39.7748 | Acres
DE120-001 | Lower Christina River | Mainstem Lower Christina River | STREAM/CREEK/RIVER | 1.726 | Miles
DE120-002 | Mid Christina River | Between White Clay Creek and Brandywine River | STREAM/CREEK/RIVER | 6.9553 | Miles
DE120-003-01 | Upper Christina River | Mainstem Upper Christina River | STREAM/CREEK/RIVER | 6.5732 | Miles
DE120-003-02-01 | Lower Christina Creek | Tributary from Smalleys Pond overflow to White Clay Creek | STREAM/CREEK/RIVER | 0.9764 | Miles
DE120-003-03 | Upper Christina River | Tributary downstream of Smalleys Pond on the Christina River | STREAM/CREEK/RIVER | 0.7073 | Miles
DE120-004-01 | Lower Christina Creek | Mainstem Lower Christina Creek | STREAM/CREEK/RIVER | 3.0451 | Miles
DE120-004-02 | Lower Christina Creek | From the confluence of West Branch Christina River to the confluence with the mainstem | STREAM/CREEK/RIVER | 6.6563 | Miles
DE120-004-02-01 | Belltown Run | From the headwaters above Becks Pond to the confluence with the Christina River | STREAM/CREEK/RIVER | 4.7235 | Miles
DE120-004-02-03 | Belltown Run | Western tributary of the headwaters of Belltown Run to its confluence | STREAM/CREEK/RIVER | 0.8388 | Miles
DE120-004-03-01 | Muddy Run | From the headwaters above Sunset Pond to the confluence with Belltown Run below Becks Pond | STREAM/CREEK/RIVER | 7.4652 | Miles
DE120-004-03-02 | Muddy Run | From the headwaters of Iron Hill Run to the next larger stream order | STREAM/CREEK/RIVER | 1.5227 | Miles
DE120-004-03-03 | Muddy Run | Eastern tributary of the headwaters of Iron Hill Run to the next larger stream order | STREAM/CREEK/RIVER | 0.4967 | Miles
DE120-004-03-04 | Muddy Run | Eastern tributary above Sunset Pond to the confluence of the next larger stream order | STREAM/CREEK/RIVER | 1.7929 | Miles
DE120-005-01 | West Branch | West Branch including Persimmon Run and Stine Haskell Branch | STREAM/CREEK/RIVER | 3.1715 | Miles
DE120-006-01 | Upper Christina Creek | Mainstem Upper Christina Creek | STREAM/CREEK/RIVER | 1.4156 | Miles
DE120-006-02 | Upper Christina Creek | From the confluence of the headwaters of Upper Christina River to the confluence of West Branch | STREAM/CREEK/RIVER | 4.7621 | Miles
DE120-006-03 | Upper Christina Creek | First western tributary after the headwaters of the Upper Christina River to mainstem Upper Christina River ( upper half) | STREAM/CREEK/RIVER | 0.4682 | Miles
DE120-006-04 | Upper Christina Creek | First western tributary after the headwaters of the Upper Christina River to mainstem Upper Christina River ( lower half ) | STREAM/CREEK/RIVER | 0.395 | Miles
DE120-007-01-01 | Little Mill Creek and Willow Run | From the confluence of Willow Run and Chestnut Run to the confluence with the Christina River | STREAM/CREEK/RIVER | 0.4683 | Miles
DE120-007-01-02 | Little Mill Creek and Willow Run | First western tributary after the headwaters of Little Mill Creek to the confluence with mainstem Little Mill Creek | STREAM/CREEK/RIVER | 1.889 | Miles
DE120-007-01-03 | Little Mill Creek and Willow Run | From the headwaters of Willow Run to the confluence with the Christina River | STREAM/CREEK/RIVER | 0.253 | Miles
DE120-007-01-04 | Little Mill Creek and Willow Run | From the confluence of the headwaters of Little Mill Creek to the confluence of Chestnut Run | STREAM/CREEK/RIVER | 2.8536 | Miles
DE120-007-01-05 | Little Mill Creek and Willow Run | Little Mill Creek--from the confluence of Chestnut Run to the confluence with the Christina River | STREAM/CREEK/RIVER | 3.5389 | Miles
DE120-007-02-01 | Chestnut Run | From the headwaters of Chestnut Run to the confluence with the Christina River | STREAM/CREEK/RIVER | 1.2842 | Miles
DE120-007-02-02 | Chestnut Run | Eastern tributary of the headwaters of Chestnut Run to the confluence of the next larger stream order | STREAM/CREEK/RIVER | 1.0346 | Miles
DE120-007-02-03 | Chestnut Run | Left tributary of the headwaters of Chestnut Run to the confluence of the next larger stream order | STREAM/CREEK/RIVER | 0.4455 | Miles
DE120-L01 | Smalleys Pond | Smalleys Pond east of Newark | LAKE/RESERVOIR/POND | 17.5881 | Acres
DE120-L02 | Becks Pond | Becks Pond southeast of Newark | LAKE/RESERVOIR/POND | 27.8212 | Acres
DE120-L03 | Sunset Pond | Sunset Pond south of Newark | LAKE/RESERVOIR/POND | 45.5196 | Acres
DE130-001 | Lower Dragon Run Creek | From dam at the water supply pond to the mouth of Delaware River | STREAM/CREEK/RIVER | 3.1695 | Miles
DE130-002-01 | Upper Dragon Run Creek | From headwaters to water supply pond | STREAM/CREEK/RIVER | 0.3861 | Miles
DE130-002-02 | Upper Dragon Run Creek | From the confluence of the headwaters to the water supply dam | STREAM/CREEK/RIVER | 4.0758 | Miles
DE140-001 | White Creek | Saline tidal waters extending from the north end of Assawoman Canal to the Indian River Bay | STREAM/CREEK/RIVER | 4.1383 | Miles
DE140-002 | Blackwater Creek | Saline tidal waters from the headwaters to the confluence with Indian River Bay | STREAM/CREEK/RIVER | 7.2361 | Miles
DE140-003 | Pepper Creek, including tributaries | Pepper Creek including Vines Creek, McCrays Branch, and Deep Hole Branch | STREAM/CREEK/RIVER | 22.4714 | Miles
DE140-004 | Indian River | Saline tidal portion of river from Millsboro Pond to Power Plant intake | STREAM/CREEK/RIVER | 3.9023 | Miles
DE140-005 | Swan Creek | Freshwater tidal river from the headwaters of Swan Creek to the confluence with Indian River | STREAM/CREEK/RIVER | 6.546 | Miles
DE140-006 | Stockley Branch | From the confluence of Alms House Ditch with Stockley Branch to the confluence with Millsboro Pond | STREAM/CREEK/RIVER | 4.7656 | Miles
DE140-007 | Eli Walls Tax Ditch | From the headwaters of McGee Ditch, Eli Walls Tax Ditch, and Gills Branch to the confluence with Morris Millpond | STREAM/CREEK/RIVER | 11.3059 | Miles
DE140-008 | Deep Branch, including tributary | Deep Branch, including Peterkins Branch, White Oak Swamp Ditch, Sockorockets Ditch, Welsh Branch, and Simpler Branch | STREAM/CREEK/RIVER | 15.4562 | Miles
DE140-009-01 | Mirey Branch, including tributaries | Mirey Branch, including Sheep Pen Ditch, and Narrow Drain | STREAM/CREEK/RIVER | 10.7198 | Miles
DE140-009-02 | Mirey Branch, including tributaries | Mirey Branch-- from the confluence of the headwaters to the confluence with Sheep Pen Ditch | STREAM/CREEK/RIVER | 5.8888 | Miles
DE140-010 | Betts Pond Branch | From the headwaters of the tributaries of Ingrams Pond and Betts Pond to the confluence with Millsboro Pond, excluding Betts and Millsboro Pond | STREAM/CREEK/RIVER | 16.1374 | Miles
DE140-E01 | Lower Indian River Bay | From inlet to Pepper Creek | BAY | 12.2505 | Square Miles
DE140-E02 | Upper Indian River Bay | Upper portion of estuary from power plant cooling water intake to Pepper Creek, including Island Creek | BAY | 1.0448 | Square Miles
DE140-L01 | Millsboro Pond | Pond north of Millsboro | LAKE/RESERVOIR/POND | 133.9629 | Acres
DE140-L02 | Betts Pond | Pond northwest of Millsboro | LAKE/RESERVOIR/POND | 32.8612 | Acres
DE140-L03 | Ingrams Pond | Pond west of Millsboro | LAKE/RESERVOIR/POND | 57.274 | Acres
DE140-L04 | Morris Mill Pond | Pond between Millsboro and Georgetown | LAKE/RESERVOIR/POND | 44.2308 | Acres
DE150-001-01 | Iron Branch | From the headwaters of Iron Branch and Whartons Branch to the confluence with Indian River | STREAM/CREEK/RIVER | 7.0914 | Miles
DE150-001-02 | Iron Branch | Whartons Ditch--from the start of the third order stream to the confluence with Whartons Branch | STREAM/CREEK/RIVER | 3.5521 | Miles
DE160-001 | Lower Leipsic River | From dam at Garrisons Lake to mouth at Delaware River | STREAM/CREEK/RIVER | 13.1044 | Miles
DE160-002-01 | Upper Leipsic River | From headwaters to Garrisons Lake, excluding Masseys Mill Pond | STREAM/CREEK/RIVER | 1.279 | Miles
DE160-002-02 | Upper Leipsic River | From the start of the third order stream on Pinks Branch to the confluence with Garrison Lake | STREAM/CREEK/RIVER | 3.3065 | Miles
DE160-002-03 | Upper Leipsic River | Tributary of Leipsic River--from the confluence of the headwaters to the confluence with Leipsic River | STREAM/CREEK/RIVER | 0.9463 | Miles
DE160-003-01 | Leipsic River tributary from the dam at Garrisons Lake to mouth at Delaware Bay | From the confluence of the headwaters of Alston Branch to the confluence Leipsic River | STREAM/CREEK/RIVER | 1.7496 | Miles
DE160-003-02 | Leipsic River tributary from the dam at Garrisons Lake to mouth at Delaware Bay | Tributary of Leipsic River--eastern tributary of the headwaters to its confluence | STREAM/CREEK/RIVER | 1.2596 | Miles
DE160-003-03 | Dyke Branch | Dyke Branch from headwaters to confluence with Leipsic River | STREAM/CREEK/RIVER | 4.9307 | Miles
DE160-004 | Muddy Branch | Muddy Branch from headwaters to the confluence with Leipsic River | STREAM/CREEK/RIVER | 7.7585 | Miles
DE160-L01 | Garrisons Lake | Lake south of Smyrna | LAKE/RESERVOIR/POND | 83.7623 | Acres
DE160-L02 | Masseys Mill Pond | Pond south of Clayton | LAKE/RESERVOIR/POND | 38.6412 | Acres
DE170-001 | Lewes and Rehoboth Canal | Tidal waters from the confluence of Delaware Bay to the confluence with Rehoboth Bay | STREAM/CREEK/RIVER | 8.9646 | Miles
DE180-001 | Little Assawoman Canal | Saline tidal waters from the confluence with White Creek to the confluence with little Assawoman Bay | STREAM/CREEK/RIVER | 4.3188 | Miles
DE180-002-01 | Miller Creek | From the headwaters of Miller Creek to the confluence with Little Assawoman bay | STREAM/CREEK/RIVER | 4.104 | Miles
DE180-002-02 | Miller Creek | Beaver Dam Ditch--from the confluence of Blackwater Creek to the confluence with the next larger stream order | STREAM/CREEK/RIVER | 5.1583 | Miles
DE180-003-01 | Dirickson Creek | From the headwaters of Dirickson Creek to the confluence with Little Assawoman bay | STREAM/CREEK/RIVER | 3.6516 | Miles
DE180-003-02 | Dirickson Creek | Bearhole Ditch--from the confluence. of the headwaters to the confluence with Batson Branch | STREAM/CREEK/RIVER | 2.543 | Miles
DE180-003-03 | Dirickson Creek | Agricultural Ditch--from the confluence of the headwaters to the confluence with Dirickson Creek | STREAM/CREEK/RIVER | 2.9533 | Miles
DE180-E01 | Little Assawoman Bay | Estuary from the confluence with Assawoman Canal to the confluence with Assawoman Bay | BAY | 2.4428 | Square Miles
DE190-001-01 | Lower Little River | From the confluence of Upper Little River and Pipe Elm Branch with the Lower Little River to the mouth at Delaware Bay | STREAM/CREEK/RIVER | 2.3991 | Miles
DE190-001-02-01 | Upper Little River | From the headwaters to the confluence with Lower Little River | STREAM/CREEK/RIVER | 3.6918 | Miles
DE190-001-02-02 | Upper Little River | Morgan Branch--from the confluence of the headwaters to the confluence with the next larger stream order | STREAM/CREEK/RIVER | 1.9316 | Miles
DE190-001-02-03 | Upper Little River | Start of the third order stream near the headwaters of Little River to the confluence with Morgan Branch | STREAM/CREEK/RIVER | 2.1185 | Miles
DE190-001-03 | Pipe Elm Branch | From the headwaters to the confluence with Little River | STREAM/CREEK/RIVER | 2.5346 | Miles
DE200-001-01 | Marshyhope Creek | From the headwaters to the State Line | STREAM/CREEK/RIVER | 3.3741 | Miles
DE200-001-02 | Marshyhope Creek | Tributary to Black Arm Prong--third tributary upstream of Black Arm Prong | STREAM/CREEK/RIVER | 0.6066 | Miles
DE200-001-03 | Marshyhope Creek | Marshyhope Creek--from the confluence of Prospect Branch to the confluence with the MD-DE line | STREAM/CREEK/RIVER | 9.1261 | Miles
DE200-001-04 | Marshyhope Creek | From the confluence of Black Prong and Marshyhope Ditch to the confluence of Prospect Branch | STREAM/CREEK/RIVER | 1.145 | Miles
DE200-002-01 | Marshyhope Creek tributaries from the headwaters to the State line | Marshyhope Ditch | STREAM/CREEK/RIVER | 2.6909 | Miles
DE200-002-02 | Marshyhope Creek tributaries from the headwaters to the State line | First tributary upstream of Prong No. 2--from the eastern headwater to its confluence | STREAM/CREEK/RIVER | 1.6563 | Miles
DE200-002-03 | Marshyhope Creek tributaries from the headwaters to the State line | Point Branch--from the headwaters to the confluence with the first tributary downstream | STREAM/CREEK/RIVER | 1.0832 | Miles
DE200-002-04 | Marshyhope Creek tributaries from the headwaters to the State line | Tributary of Tomahawk Branch--third eastern tributary downstream of the headwaters | STREAM/CREEK/RIVER | 0.7445 | Miles
DE200-002-05 | Marshyhope Creek tributaries from the headwaters to the State line | Tributary of Tomahawk Branch--first eastern tributary upstream | STREAM/CREEK/RIVER | 0.6386 | Miles
DE200-002-06 | Marshyhope Creek tributaries from the headwaters to the State line | Tributary of Salisbury Creek--from the MD-DE line to the confluence with Salisbury Creek | STREAM/CREEK/RIVER | 0.905 | Miles
DE200-002-07 | Marshyhope Creek tributaries from the headwaters to the State line | Salisbury Creek--from the start of the third order stream to the confluence with Cattail Branch ( upper half ) | STREAM/CREEK/RIVER | 1.0752 | Miles
DE200-002-08 | Marshyhope Creek tributaries from the headwaters to the State line | Salisbury Creek--from the start of the third order stream to the confluence with Cattail Branch ( lower half ) | STREAM/CREEK/RIVER | 0.8275 | Miles
DE200-002-09 | Marshyhope Creek tributaries from the headwaters to the State line | Prospect Branch--western tributary of the headwaters to its confluence | STREAM/CREEK/RIVER | 1.7974 | Miles
DE200-002-10 | Marshyhope Creek tributaries from the headwaters to the State line | Prong No. 2--from the start of the third order stream to the confluence with Bright-Haines Glade Branch | STREAM/CREEK/RIVER | 1.8403 | Miles
DE200-002-11 | Marshyhope Creek tributaries from the headwaters to the State line | From the confluence of the headwaters of Green Branch to the confluence with Marshyhope Creek | STREAM/CREEK/RIVER | 5.2204 | Miles
DE200-002-12 | Marshyhope Creek tributaries from the headwaters to the State line | Tributary of Salisbury Creek--from the MD-DE line to the confluence with Salisbury Creek | STREAM/CREEK/RIVER | 1.2777 | Miles
DE200-002-13 | Marshyhope Creek tributaries from the headwaters to the State line | Short and Hall Ditch--from the confluence of the headwaters of with Marshyhope Creek | STREAM/CREEK/RIVER | 1.3953 | Miles
DE200-002-14 | Marshyhope Creek tributaries from the headwaters to the State line | Brights Branch--from the start of the third order stream to the MD-DE line | STREAM/CREEK/RIVER | 1.3657 | Miles
DE200-002-15 | Marshyhope Creek tributaries from the headwaters to the State line | Bright-Haines Glade Branch--from the start of the fourth order stream and Prospect Branch to the confluence with Marshyhope Creek | STREAM/CREEK/RIVER | 1.2268 | Miles
DE200-002-16 | Marshyhope Creek tributaries from the headwaters to the State line | Cattail Branch--from the start of the fourth order stream to the confluence with Salisbury Creek ( upper half ) | STREAM/CREEK/RIVER | 1.4572 | Miles
DE200-002-17 | Marshyhope Creek tributaries from the headwaters to the State line | Cattail Branch--from the start of the fourth order stream to the confluence with Salisbury Creek ( lower half ) | STREAM/CREEK/RIVER | 1.2752 | Miles
DE200-002-18 | Marshyhope Creek tributaries from the headwaters to the State line | Tributary to Black Arm Prong--second tributary after the headwaters | STREAM/CREEK/RIVER | 0.5681 | Miles
DE200-002-19 | Marshyhope Creek tributaries from the headwaters to the State line | Eastern tributary of the headwaters of Cattail Branch to its confluence | STREAM/CREEK/RIVER | 0.7145 | Miles
DE200-002-21 | Marshyhope Creek tributaries from the headwaters to the State line | Tributary to Cattail Branch--fourth western tributary downstream of the headwaters of Cattail Branch | STREAM/CREEK/RIVER | 0.6636 | Miles
DE200-002-23 | Marshyhope Creek tributaries from the headwaters to the State line | Tributary to Cattail Branch--third western tributary upstream of Salisbury Creek | STREAM/CREEK/RIVER | 1.0775 | Miles
DE200-002-24 | Marshyhope Creek tributaries from the headwaters to the State line | Tributary to Tomahawk Branch--first western tributary after the headwaters | STREAM/CREEK/RIVER | 1.5618 | Miles
DE210-001 | Lower Mispillion | From dam at Silver Lake to mouth at Delaware Bay | STREAM/CREEK/RIVER | 11.5359 | Miles
DE210-002-01 | Upper Mispillion | From the headwaters to Silver Lake in Milford, excluding Silver, Haven, and Griffith Lakes; Blairs, Abbotts, and Tub Mill Ponds | STREAM/CREEK/RIVER | 1.276 | Miles
DE210-002-02 | Upper Mispillion | Tantrough Branch--from the headwaters to the confluence with Blairs Pond | STREAM/CREEK/RIVER | 4.0511 | Miles
DE210-002-03 | Upper Mispillion | Beaverdam Branch--western tributary of the headwaters to its confluence | STREAM/CREEK/RIVER | 3.1506 | Miles
DE210-003 | Johnson Branch including its tributaries | Johnson Branch--from the confluence of the headwaters to the confluence with Haven Lake | STREAM/CREEK/RIVER | 5.271 | Miles
DE210-004 | Mispillion River tributary from the headwaters to Silver Lake | Lednum Branch---eastern tributary of the headwaters to its confluence | STREAM/CREEK/RIVER | 1.6906 | Miles
DE210-005 | Mispillion Tributaries From Dam At Silver Lake To The Mouth | King's Causeway Branch | STREAM/CREEK/RIVER | 2.1799 | Miles
DE210-L01 | Tub Mill Pond | Pond north of Milford | LAKE/RESERVOIR/POND | 10.3223 | Acres
DE210-L02 | Silver Lake | Silver Lake at Milford | LAKE/RESERVOIR/POND | 28.9589 | Acres
DE210-L03 | Haven Lake | Lake west of Milford; upstream of Silver Lake | LAKE/RESERVOIR/POND | 85.4402 | Acres
DE210-L04 | Griffith Lake | Lake west of Milford; upstream of Haven Lake | LAKE/RESERVOIR/POND | 39.1857 | Acres
DE210-L05 | Blairs Pond | Pond southwest of Milford | LAKE/RESERVOIR/POND | 31.232 | Acres
DE210-L06 | Abbotts Mill Pond | Pond southwest of Milford | LAKE/RESERVOIR/POND | 15.9252 | Acres
DE220-001 | Lower Murderkill | From the confluence with Spring Creek to the mouth at Delaware Bay | STREAM/CREEK/RIVER | 7.5933 | Miles
DE220-002-01 | Spring Creek | From the headwaters to the confluence with Murderkill River , excluding Andrews Lake and McGinnis Pond | STREAM/CREEK/RIVER | 14.6824 | Miles
DE220-002-02 | Spring Creek | Tributary of Hudson River--from the headwaters to the confluence with the next larger stream order | STREAM/CREEK/RIVER | 0.5726 | Miles
DE220-002-03 | Spring Creek | Pratt Branch--eastern tributary of the headwaters to its confluence | STREAM/CREEK/RIVER | 0.7853 | Miles
DE220-002-04 | Double Run | Double Run to the confluence with Spring Creek. | STREAM/CREEK/RIVER | 5.9446 | Miles
DE220-003-01 | Mid Murderkill River | From McCauley and Coursey Pond to the confluence with Spring Creek | STREAM/CREEK/RIVER | 9.0984 | Miles
DE220-003-02 | Mid Murderkill River | Ash Gut-- from the headwaters to the confluence with the next larger stream order | STREAM/CREEK/RIVER | 1.1839 | Miles
DE220-004-01 | Browns Branch | From the headwaters adjacent to Harrington to the confluence with McCauley Pond | STREAM/CREEK/RIVER | 7.6875 | Miles
DE220-004-02 | Browns Branch | Tributary of Browns Branch-- from the confuence of the headwaters wtot he confluence with Browns Branch | STREAM/CREEK/RIVER | 1.8117 | Miles
DE220-005-01 | Upper Murderkill River | From the headwaters to the confluence with Coursey pond, excluding Killens and Coursey Ponds | STREAM/CREEK/RIVER | 5.8995 | Miles
DE220-005-02 | Upper Murderkill River | Spring Branch--tributary on Coursey Pond | STREAM/CREEK/RIVER | 3.3146 | Miles
DE220-005-03 | Upper Murderkill River | Fan Branch--from the headwaters to the confluence with Murderkill River | STREAM/CREEK/RIVER | 2.5777 | Miles
DE220-005-04 | Upper Murderkill River | Tributary of Black Swamp Creek--from the headwaters to its confluence | STREAM/CREEK/RIVER | 0.8191 | Miles
DE220-005-05 | Upper Murderkill River | Beaver Dam Branch--from the confluence of the headwaters to the confluence with Murderkill River and Black Swamp Creek | STREAM/CREEK/RIVER | 1.5105 | Miles
DE220-005-06 | Upper Murderkill River | Black Swamp Creek--from the headwaters of Black Swamp to the confluence with the next larger stream order | STREAM/CREEK/RIVER | 1.7395 | Miles
DE220-L01 | McGinnis Pond | Pond east of Viola | LAKE/RESERVOIR/POND | 38.3472 | Acres
DE220-L02 | Andrews Lake | Pond West of Frederica | LAKE/RESERVOIR/POND | 20.7376 | Acres
DE220-L03 | Coursey Pond | Pond southwest of Frederica | LAKE/RESERVOIR/POND | 59.7948 | Acres
DE220-L04 | Killens Pond | Pond southwest of Felton | LAKE/RESERVOIR/POND | 78.907 | Acres
DE220-L05 | McCauley Pond | Pond northeast of Harrington | LAKE/RESERVOIR/POND | 57.2044 | Acres
DE230-001-01 | Lower Naamans Creek | From the mouth at the Delaware River, upstream to the first railroad bridge crossing | STREAM/CREEK/RIVER | 0.4231 | Miles
DE230-001-02-01 | North Branch and South Branch | Upper Naamans Creek, including all tributaries on the North Branch and South Branch | STREAM/CREEK/RIVER | 7.6089 | Miles
DE230-001-02-02 | North Branch and South Branch | First tributary after the headwaters of South Naamans Creek to the mainstem | STREAM/CREEK/RIVER | 1.1382 | Miles
DE240-001 | Lower Nanticoke River | From the head of tide in Middleford to the MD-DE State line | STREAM/CREEK/RIVER | 13.1327 | Miles
DE240-002-01 | Upper Nanticoke River | From the headwaters of the Nanticoke River to the head of tide at Middleford | STREAM/CREEK/RIVER | 8.945 | Miles
DE240-002-02 | Upper Nanticoke River | Tributary of White Marsh Branch--first western tributary downstream of the headwaters of White Marsh Branch | STREAM/CREEK/RIVER | 2.2842 | Miles
DE240-002-03 | Upper Nanticoke River | Kent-Sussex Line Branch--from the start of the third order stream to the confluence with Nanticoke River (lower half ) | STREAM/CREEK/RIVER | 1.6734 | Miles
DE240-002-04 | Upper Nanticoke River | Kent-Sussex Line Branch--from the start of the third order stream to the confluence with Nanticoke River (upper half ) | STREAM/CREEK/RIVER | 1.9218 | Miles
DE240-002-05 | Upper Nanticoke River | Nanticoke Branch--from the confluence of Polk Branch to the confluence with Gum Branch | STREAM/CREEK/RIVER | 3.3619 | Miles
DE240-002-06 | Upper Nanticoke River | Grubby Neck Branch--from the confluence of Polk Branch to the confluence with Gum Branch | STREAM/CREEK/RIVER | 0.4325 | Miles
DE240-002-07 | Upper Nanticoke River | Nanticoke Branch--from the confluence of Kent-Sussex Line Branch to the confluence with Cart Branch | STREAM/CREEK/RIVER | 4.0077 | Miles
DE240-002-08 | Upper Nanticoke River | Nanticoke River--from the start of the third order stream to the confluence with Kent-Sussex Line Branch. | STREAM/CREEK/RIVER | 3.16 | Miles
DE240-002-09 | Upper Nanticoke River | Tributary to Marsh Branch--first eastern tributary after the headwaters to its confluence | STREAM/CREEK/RIVER | 0.3284 | Miles
DE240-003 | Clear Brook Branch | From the headwaters of Clear Brook, Friedel Prong, and Bucks Branch to the confluence with Williams Pond | STREAM/CREEK/RIVER | 15.1661 | Miles
DE240-004-01 | Deep Creek Branch | From the headwaters above Concord Pond to the confluence with the Nanticoke River, excluding Concord Pond | STREAM/CREEK/RIVER | 6.3561 | Miles
DE240-004-02 | Deep Creek Branch | McColleys Branch--from the confluence of New Ditch to the confluence with Deep Creek | STREAM/CREEK/RIVER | 2.3654 | Miles
DE240-004-03 | Deep Creek Branch | Deep Creek--from the start of the third order stream to the confluence with Deep Creek and McColleys Branch | STREAM/CREEK/RIVER | 1.8278 | Miles
DE240-004-04 | Deep Creek Branch | Tyndall Branch--from the start of the third order stream on Stoney Creek to the confluence of Tyndall Branch and Deep Creek | STREAM/CREEK/RIVER | 5.5978 | Miles
DE240-005-01 | Gravelly Branch | From the headwaters of Gravelly Branch above Collins Pond to the confluence with the Nanticoke River, excluding Collins Pond | STREAM/CREEK/RIVER | 5.843 | Miles
DE240-005-02 | Gravelly Branch | Prong No. 1--from the start of fourth order stream to the confluence with Gravelly Branch on Nanticoke River | STREAM/CREEK/RIVER | 1.9965 | Miles
DE240-005-03 | Gravelly Branch | Maple Branch-- from the start of the third order stream to the confluence with Prong No. 1 | STREAM/CREEK/RIVER | 0.7074 | Miles
DE240-005-04 | Gravelly Branch | Maple Branch-- from the start of the third order stream to the confluence with Prong No. 1 | STREAM/CREEK/RIVER | 1.0852 | Miles
DE240-006-01 | Bridgeville Branch | From the headwaters of Bridgeville Branch to the confluence with Nanticoke River | STREAM/CREEK/RIVER | 3.6216 | Miles
DE240-006-02 | Bridgeville Branch | Bridgeville Branch---from the start of the third order stream to the confluence with Nanticoke River | STREAM/CREEK/RIVER | 2.078 | Miles
DE240-007-01 | Gum Branch | From the headwaters located northeast of Woodland Ferry to the confluence with Nanticoke River | STREAM/CREEK/RIVER | 3.7804 | Miles
DE240-007-02 | Gum Branch | Gum Branch.--from the start of the third order stream to the confluence with Nanticoke River | STREAM/CREEK/RIVER | 2.2177 | Miles
DE240-008 | Lewes Creek | Lewes Creek, including Butler Mill Branch and Chapel Branch | STREAM/CREEK/RIVER | 10.9304 | Miles
DE240-010-01 | Gum Branch on Upper Nanticoke River | Gum Branch--from the confluence of Stallion Head Branch to the confluence with West Branch Gum Branch | STREAM/CREEK/RIVER | 3.3475 | Miles
DE240-010-02 | Gum Branch on Upper Nanticoke River | Toms Dam Branch--from the start of the third order stream to the confluence with Gum Branch | STREAM/CREEK/RIVER | 4.4601 | Miles
DE240-L01 | Craigs Pond | Pond southwest of Seaford and below Butler Mill Branch | LAKE/RESERVOIR/POND | 16.4655 | Acres
DE240-L02 | Concord Pond | Pond east of Seaford on Deep Creek Branch | LAKE/RESERVOIR/POND | 77.6971 | Acres
DE240-L04 | Williams Pond | Pond located in Seaford and below Middleford | LAKE/RESERVOIR/POND | 86.1852 | Acres
DE240-L05 | Hearns Pond | Pond located north of Seaford on Clear Brook Branch | LAKE/RESERVOIR/POND | 61.0019 | Acres
DE250-001-01 | Pocomoke River | Pocomoke River, from headwaters to the MD-DE State line | STREAM/CREEK/RIVER | 4.675 | Miles
DE250-001-02 | Pocomoke River | Pocomoke River--from the confluence of Bald Cypress Branch and Gum Branch to the MD-DE line | STREAM/CREEK/RIVER | 0.9624 | Miles
DE250-001-03 | Pocomoke River | Pocomoke River--from start of the third order stream to the confluence with Bald Cypress Branch and Gum Branch | STREAM/CREEK/RIVER | 5.1233 | Miles
DE250-002 | Pocomoke River tributaries from the headwaters to MD-DE State line | Bald Cypress Branch--from the confluence of the headwaters to the confluence with the next larger stream order | STREAM/CREEK/RIVER | 3.6044 | Miles
DE260-001-02 | Red Clay Creek Mainstem | From the confluence of West Branch Red Clay Creek to the confluence with White Clay Creek (lower half) | STREAM/CREEK/RIVER | 6.2915 | Miles
DE260-001-03 | Red Clay Creek Mainstem | From the confluence of West Branch Red Clay Creek to the confluence with White Clay Creek ( upper half ) | STREAM/CREEK/RIVER | 6.5429 | Miles
DE260-002-01 | Burroughs Run | From PA-DE line to the confluence with Red Clay Creek | STREAM/CREEK/RIVER | 2.7427 | Miles
DE260-003-01 | Red Clay Creek tributaries located in the watershed but NOT on the mainstem | Second tributary below Burroughs Run to the confluence with Red Clay Creek | STREAM/CREEK/RIVER | 1.2977 | Miles
DE260-003-02 | Red Clay Creek tributaries located in the watershed but NOT on the mainstem | Western tributary of the headwaters of Hyde Run to the confluence with the next larger stream order | STREAM/CREEK/RIVER | 1.468 | Miles
DE260-L01 | Hoopes Reservoir | Hoopes Reservoir | LAKE/RESERVOIR/POND | 187.8585 | Acres
DE270-001-01-01 | Lower Red Lion | From U.S. Route 13 to the mouth at Delaware River | STREAM/CREEK/RIVER | 2.3229 | Miles
DE270-001-01-02 | Lower Red Lion | First tributary downstream of Doll Run from the headwaters to the confluence with Red Lion Creek | STREAM/CREEK/RIVER | 1.1228 | Miles
DE270-001-02-01 | Upper Red Lion | From the headwaters to the location where Route 13 intersects Red Lion Creek | STREAM/CREEK/RIVER | 3.1065 | Miles
DE270-001-02-02 | Upper Red Lion | First tributary after the headwaters of Red Lion Creek | STREAM/CREEK/RIVER | 0.9842 | Miles
DE280-001-01-01 | Chapel Branch | From the headwaters of Chapel Branch to the confluence of Herring Creek, including Hopkins Prong, Unity Branch, Phillips Branch, and Guinea Creek | STREAM/CREEK/RIVER | 17.5504 | Miles
DE280-001-01-02 | Chapel Branch | Chapel Branch--from the start of the second order stream to the confluence with Herring Creek | STREAM/CREEK/RIVER | 4.4526 | Miles
DE280-002 | Love Creek, including tributaries | Love Creek, Bundicks Branch and Goslee Creek to the confluence with Rehoboth Bay | STREAM/CREEK/RIVER | 11.2955 | Miles
DE280-E01 | Rehoboth Bay | Near coastal waters extending north from the confluence with Indian River Bay at Burton Island | BAY | 13.9247 | Square Miles
DE280-L01 | Burton Pond | Pond northeast of Millsboro | LAKE/RESERVOIR/POND | 40.3448 | Acres
DE290-001-01 | Lower Saint Jones | From Old Lebanon Bridge to the mouth of Delaware Bay | STREAM/CREEK/RIVER | 7.6103 | Miles
DE290-001-02-01 | Upper Saint Jones | From the dam at Silver Lake to Old Lebanon Bridge at Road 357 | STREAM/CREEK/RIVER | 5.2091 | Miles
DE290-001-02-02 | Upper Saint Jones | Tributary of Silver Lake in Dover | STREAM/CREEK/RIVER | 0.4933 | Miles
DE290-001-02-03 | Upper Saint Jones | Puncheon Branch--from the confluence of the headwaters to the confluence with the Saint Jones River | STREAM/CREEK/RIVER | 3.4005 | Miles
DE290-002-01 | Isaac Branch | From the headwaters to the confluence with Saint Jones River, excluding Moores Lake | STREAM/CREEK/RIVER | 8.4251 | Miles
DE290-002-02 | Isaac Branch | From the confluence of Allabands Mill Stream to the confluence with Saint Jones River | STREAM/CREEK/RIVER | 1.8162 | Miles
DE290-002-03 | Isaac Branch | From the confluence of the headwaters of Almhouse Branch to the confluence of Isaac Branch | STREAM/CREEK/RIVER | 3.5642 | Miles
DE290-002-04 | Isaac Branch | Second tributary upstream of Wyoming Lake on Isaac Branch | STREAM/CREEK/RIVER | 1.1341 | Miles
DE290-003-01 | Fork Branch | From the headwaters to Silver Lake in Dover | STREAM/CREEK/RIVER | 2.6984 | Miles
DE290-003-02 | Fork Branch | Cahoon Branch--from the confluence of the headwaters to the confluence with the next larger stream order | STREAM/CREEK/RIVER | 2.2128 | Miles
DE290-003-03 | Fork Branch | Maidstone Branch- from the confluence of the third order stream to the confluence with Cahoon Branch | STREAM/CREEK/RIVER | 2.911 | Miles
DE290-003-04 | Fork Branch | Tributary to Maidstone Branch---from the confluence of the headwaters to the confluence with Maidstone Branch | STREAM/CREEK/RIVER | 0.5355 | Miles
DE290-003-05 | Fork Branch | Fork Branch--from the start of the third order stream to the confluence with Silver Lake in Dover | STREAM/CREEK/RIVER | 6.2166 | Miles
DE290-003-06 | Fork Branch | From the start of the third order stream on Cahoon Branch to the confluence with Maidstone Branch | STREAM/CREEK/RIVER | 2.3266 | Miles
DE290-004-01 | Tidbury Branch | From below Derby Pond to the confluence with the Saint Jones River | STREAM/CREEK/RIVER | 4.8466 | Miles
DE290-004-02 | Tidbury Branch | From the confluence of the headwaters of Tidbury Creek to the confluence with Derby Pond | STREAM/CREEK/RIVER | 3.116 | Miles
DE290-004-03 | Tidbury Branch | Tributary of Tidbury Creek--from the headwaters to the confluence with Tidbury Creek | STREAM/CREEK/RIVER | 0.922 | Miles
DE290-004-04 | Tidbury Branch | Red House Branch--from the confluence of the headwaters to the confluence with Derby Pond | STREAM/CREEK/RIVER | 1.4404 | Miles
DE290-L01 | Moores Lake | Lake east of Camden | LAKE/RESERVOIR/POND | 29.7557 | Acres
DE290-L02 | Silver Lake | Silver Lake at Dover | LAKE/RESERVOIR/POND | 168.4927 | Acres
DE290-L03 | Derby Pond | Pond south of Wyoming | LAKE/RESERVOIR/POND | 22.9723 | Acres
DE290-L04 | Isaac Branch | Wyoming Mill Pond | LAKE/RESERVOIR/POND | 47.0041 | Acres
DE300-001-01 | Lower Shellpot Creek | From the head of tide below the east set of railroad tracks to the mouth of the Delaware River | STREAM/CREEK/RIVER | 1.2385 | Miles
DE300-001-02-01 | Upper Shellpot Creek | From the headwaters to the head of tide below the east set of railroad tracks | STREAM/CREEK/RIVER | 6.6245 | Miles
DE300-001-02-02 | Upper Shellpot Creek | Western tributary of the headwaters to the confluence of the next larger stream order | STREAM/CREEK/RIVER | 1.5718 | Miles
DE300-001-02-03 | Upper Shellpot Creek | From the headwaters of Matson Run to the confluence with mainstem Shellpot Creek | STREAM/CREEK/RIVER | 1.8625 | Miles
DE300-001-03-01 | Shellpot Creek tributaries located in the watershed but NOT on the mainstem | Western tributary of the headwaters of Stoney Creek to the confluence with mainstem Stoney Creek | STREAM/CREEK/RIVER | 0.8514 | Miles
DE300-001-03-02 | Shellpot Creek tributaries located in the watershed but NOT on the mainstem | From the confluence of the headwaters of Stoney Creek to the mouth of the Delaware River | STREAM/CREEK/RIVER | 1.8194 | Miles
DE310-001 | Lower Smyrna River | From the head of tide to the Delaware River | STREAM/CREEK/RIVER | 7.2167 | Miles
DE310-002-01 | Mill Creek | From the headwaters to Lake Como | STREAM/CREEK/RIVER | 1.0583 | Miles
DE310-002-02 | Mill Creek | Providence Creek--from the confluence of the headwaters of Mill Creek to the confluence with Lake Como | STREAM/CREEK/RIVER | 4.4562 | Miles
DE310-003-01 | Smyrna River tributary | Tributaries from the headwaters to the confluence with Delaware Bay | STREAM/CREEK/RIVER | 0.8101 | Miles
DE310-003-02 | Smyrna River tributary | From the confluence of the headwaters of Paw Paw Branch to the confluence with Providence Creek | STREAM/CREEK/RIVER | 3.0297 | Miles
DE310-003-03 | Smyrna River tributary | First eastern tributary after the headwaters of Paw Paw Branch to the confluence with Smyrna River | STREAM/CREEK/RIVER | 1.6394 | Miles
DE310-003-04 | Smyrna River tributary | Eastern tributary of the headwaters of Sawmill Branch to its confluence | STREAM/CREEK/RIVER | 0.6833 | Miles
DE310-003-05 | Smyrna River tributary | Sawmill Branch--from the confluence of the headwaters to the next larger stream order | STREAM/CREEK/RIVER | 5.4723 | Miles
DE310-003-06 | Duck Creek | Duck Creek from (but not including) Duck Creek Pond to the confluence with Mill Creek and the Smyrna River. | STREAM/CREEK/RIVER | 3.5748 | Miles
DE310-L01 | Lake Como | Lake Como in Smyrna | LAKE/RESERVOIR/POND | 52.7411 | Acres
DE320-001-01 | White Clay Creek Mainstem | White Clay Creek from the PA-DE line to the confluence with the Christina River | STREAM/CREEK/RIVER | 11.7494 | Miles
DE320-001-03 | White Clay Creek Mainstem | Tidal White Clay from the River mouth to Rt4 | STREAM/CREEK/RIVER | 3.0312 | Miles
DE320-002-02 | Mill Creek | From the confluence of the headwaters of Mill Creek to the confluence with the next larger stream order | STREAM/CREEK/RIVER | 1.7954 | Miles
DE320-002-03 | Mill Creek | Second western tributary-- From the headwaters of mainstem Mill Creek | STREAM/CREEK/RIVER | 0.0399 | Miles
DE320-002-04 | Mill Creek | From the confluence of the headwaters of Mill Creek to the confluence with White Clay Creek ( upper half ) | STREAM/CREEK/RIVER | 4.5786 | Miles
DE320-002-05 | Mill Creek | From the confluence of the headwaters of Mill Creek to the confluence with White Clay Creek ( lower half ) | STREAM/CREEK/RIVER | 4.9384 | Miles
DE320-003-01 | Pike Creek | From the headwaters to the confluence with White Clay Creek | STREAM/CREEK/RIVER | 1.2297 | Miles
DE320-003-02 | Pike Creek | Third eastern tributary after the headwaters of Pike Creek ( upper half ) | STREAM/CREEK/RIVER | 0.3824 | Miles
DE320-003-03 | Pike Creek | Third eastern tributary after the headwaters of Pike Creek ( lower half ) | STREAM/CREEK/RIVER | 0.3727 | Miles
DE320-003-04 | Pike Creek | Second eastern tributary after the headwaters of Pike Creek | STREAM/CREEK/RIVER | 1.0587 | Miles
DE320-003-05 | Pike Creek | From the confluence of the headwaters of Pike Creek to the confluence with White Clay Creek | STREAM/CREEK/RIVER | 5.5357 | Miles
DE320-004-01 | Middle Run | From the headwaters to the confluence with White Clay Creek | STREAM/CREEK/RIVER | 5.0435 | Miles
DE320-004-02 | Middle Run | Eastern tributary of the headwaters of Middle Run to the confluence of the next larger stream order ( upper half ) | STREAM/CREEK/RIVER | 0.2477 | Miles
DE320-004-03 | Middle Run | Eastern tributary of the headwaters of Middle Run to the confluence of the next larger stream order ( lower half ) | STREAM/CREEK/RIVER | 0.2304 | Miles
DE320-004-04 | Middle Run | Western tributary of the headwaters of Middle Run to the confluence with the mainstem | STREAM/CREEK/RIVER | 1.6393 | Miles
DE320-005-01 | White Clay Creek tributaries from the headwaters to the confluence with the Christina River | First tributary after State line to the confluence of White Clay Creek, along Thompson Station Road | STREAM/CREEK/RIVER | 2.0527 | Miles
DE320-005-02 | White Clay Creek tributaries from the headwaters to the confluence with the Christina River | Tributary off The Hunt at Louviers | STREAM/CREEK/RIVER | 2.074 | Miles
DE320-005-04 | White Clay Creek tributaries from the headwaters to the confluence with the Christina River | First tributary after Pike Creek--from the headwaters to the confluence with White Clay Creek | STREAM/CREEK/RIVER | 0.8026 | Miles
DE350-E01 | Assawoman Bay | Portion of the estuary up to the MD-DE State line | BAY | 0.3935 | Square Miles
DEDRBCZone5 | Delaware River Basin Zone 5 | From the Pennsylvania- Delaware line to Liston Point, Delaware. | BAY | 32.6888 | Square Miles
DEDRBCZone5c | Delaware River Basin Zone 5c | Lower portion of DRBC Zone 5 | BAY | 30.4622 | Square Miles
DEDRBCZone6 | Delaware River Basin Zone 6 | From Liston Point to the confluence with the Atlantic Ocean | BAY | 684.4346 | Square Miles

## DO
Dissolved Oxygen
Watershed | Assessment Unit ID | Station ID | Count | Average (mg/L) | Minimum (mg/L) | 10th Percentile | Average Salinity (ppt) | Less than 4 mg/L | Attainment
Naamans Creek | DE230-001-02-01 | 101021 | 41 | 9.7922 | 7.24 | 7.74 | 0.24105 | 0 | Meeting Criteria
Naamans Creek | DE230-001-02-01 | 101031 | 41 | 9.8163 | 7.27 | 7.52 | 0.19921 | 0 | Meeting Criteria
Naamans Creek | DE230-001-02-01 | 101061 | 41 | 10.2195 | 6.72 | 8.2 | 0.17026 | 0 | Meeting Criteria
Shellpot Creek | DE300-001-01 | 102041 | 41 | 7.8023 | 4.07 | 4.715 | 0.36325 | 0 | Not Meeting Criteria
Shellpot Creek | DE300-001-02-01 | 102051 | 63 | 10.4643 | 7.725 | 8.09 | 0.27855 | 0 | Meeting Criteria
Shellpot Creek | DE300-001-02-01 | 102081 | 41 | 10.3307 | 7.81 | 8.27 | 0.22553 | 0 | Meeting Criteria
Red Clay Creek | DE260-001-03 | 103011 | 42 | 10.5536 | 7.93 | 8.32 | 0.19 | 0 | Meeting Criteria
Red Clay Creek | DE260-001-03 | 103031 | 64 | 10.5428 | 7.93 | 8.27 | 0.21125 | 0 | Meeting Criteria
Red Clay Creek | DE260-001-02 | 103041 | 42 | 10.6564 | 8.14 | 8.42 | 0.23595 | 0 | Meeting Criteria
Red Clay Creek | DE260-002-01 | 103061 | 42 | 10.941 | 8.25 | 8.62 | 0.15073 | 0 | Meeting Criteria
Brandywine Creek | DE040-001 | 104011 | 42 | 10.5214 | 7.73 | 8.26 | 0.1819 | 0 | Meeting Criteria
Brandywine Creek | DE040-002-01 | 104021 | 63 | 10.5449 | 7.41 | 8.3 | 0.18726 | 0 | Meeting Criteria
Brandywine Creek | DE040-002-01 | 104051 | 41 | 10.6527 | 7.76 | 8.44 | 0.1885 | 0 | Meeting Criteria
White Clay Creek | DE320-001-01 | 105031 | 42 | 10.396 | 7.17 | 8.1 | 0.16833 | 0 | Meeting Criteria
White Clay Creek | DE320-001-01 | 105151 | 64 | 10.4402 | 7.33 | 7.95 | 0.17677 | 0 | Meeting Criteria
White Clay Creek | DE320-001-01 | 105171 | 42 | 10.3124 | 7.61 | 7.95 | 0.1739 | 0 | Meeting Criteria
Christina River | DE120-002 | 106021 | 42 | 9.207 | 5.42 | 6.48 | 0.24976 | 0 | Meeting Criteria
Christina River | DE120-003-01 | 106031 | 42 | 9.525 | 6.38 | 7.11 | 0.14697 | 0 | Meeting Criteria
Christina River | DE120-004-02 | 106141 | 64 | 10.1145 | 7.12 | 7.78 | 0.17052 | 0 | Meeting Criteria
Christina River | DE120-006-02 | 106191 | 42 | 10.7021 | 7.41 | 8.49 | 0.13125 | 0 | Meeting Criteria
Christina River | DE120-007-01-05 | 106281 | 42 | 10.141 | 7.01 | 8.17 | 0.32905 | 0 | Meeting Criteria
Christina River | DE120-001 | 106291 | 60 | 9.4889 | 5.22 | 6.545 | 0.43297 | 0 | Meeting Criteria
Red Lion Creek | DE270-001-02-01 | 107011 | 42 | 9.6131 | 4.47 | 7.57 | 0.12714 | 0 | Meeting Criteria
Red Lion Creek | DE270-001-01-01 | 107031 | 41 | 8.6537 | 5.04 | 6.18 | 0.30108 | 0 | Meeting Criteria
C & D Canal East | DE090-001 | 108021 | 42 | 9.3931 | 6.54 | 7.13 | 3.1969 | 0 | Meeting Criteria
C & D Canal East | DE090-L01 | 108111 | 40 | 10.1235 | 6.48 | 8.645 | 0.1 | 0 | Meeting Criteria
Appoquinimink River | DE010-001-02 | 109041 | 42 | 9.334 | 4.91 | 6.14 | 2.4895 | 0 | Meeting Criteria
Appoquinimink River | DE010-001-03-04 | 109071 | 42 | 9.13 | 5.24 | 6.21 | 2.55 | 0 | Meeting Criteria
Appoquinimink River | DE010-001-01 | 109091 | 59 | 9.3782 | 5.725 | 6.42 | 5.5998 | 0 | Meeting Criteria
Appoquinimink River | DE010-001-01 | 109121 | 42 | 9.0814 | 4.7 | 6.22 | 4.1614 | 0 | Meeting Criteria
Appoquinimink River | DE010-L01 | 109131 | 42 | 10.3081 | 6.62 | 7.57 | 0.18139 | 0 | Meeting Criteria
Appoquinimink River | DE010-001-02 | 109171 | 42 | 9.0308 | 3.56 | 6.165 | 2.9074 | 1 | Meeting Criteria
Appoquinimink River | DE010-L03 | 109191 | 41 | 9.5021 | 4.98 | 7.26 | 0.14284 | 0 | Meeting Criteria
Appoquinimink River | DE010-002-02-02 | 109251 | 64 | 9.8886 | 7.8 | 8.33 | 0.13603 | 0 | Meeting Criteria
Blackbird Creek | DE030-002-03 | 110011 | 64 | 9.5622 | 4.75 | 5.925 | 0.14114 | 0 | Meeting Criteria
Blackbird Creek | DE030-001 | 110031 | 41 | 9.1156 | 4.22 | 6.12 | 2.5305 | 0 | Meeting Criteria
Blackbird Creek | DE030-001 | 110041 | 42 | 8.9476 | 5.04 | 6.33 | 4.3042 | 0 | Meeting Criteria
Dragon Run Creek | DE130-001 | 111011 | 42 | 8.3305 | 3.31 | 5.11 | 1.5012 | 1 | Not Meeting Criteria
Dragon Run Creek | DE130-002-02 | 111031 | 41 | 6.9524 | 2.7 | 4.19 | 0.18974 | 2 | Not Meeting Criteria
Chester River | DE100-002-01 | 112021 | 42 | 8.5214 | 5.23 | 6.27 | 0.16069 | 0 | Meeting Criteria
Army Creek | DE020-001-01 | 114011 | 39 | 7.879 | 3.32 | 5.03 | 0.60833 | 1 | Not Meeting Criteria
Army Creek | DE020-001-01 | 114021 | 41 | 8.7641 | 5.48 | 6.43 | 0.18469 | 0 | Meeting Criteria
Army Creek | DE020-003-03 | 114041 | 39 | 7.9382 | 4.21 | 4.63 | 0.24909 | 0 | Not Meeting Criteria
Army Creek | DE020-003-02 | 114051 | 40 | 9.8535 | 6.6 | 7.995 | 0.26086 | 0 | Meeting Criteria
Smyrna River | DE310-L01 | 201011 | 42 | 9.8106 | 5.1 | 7.65 | 0.1188 | 0 | Meeting Criteria
Smyrna River | DE310-002-02 | 201021 | 42 | 9.291 | 6.49 | 7.68 | 0.10714 | 0 | Meeting Criteria
Smyrna River | DE310-001 | 201041 | 42 | 8.7645 | 3.91 | 6.03 | 6.18 | 1 | Meeting Criteria
Smyrna River | DE310-003-06 | 201051 | 42 | 8.8039 | 4.36 | 6.69 | 1.8721 | 0 | Meeting Criteria
Leipsic River | DE160-L01 | 202021 | 41 | 9.6613 | 6.12 | 7.27 | 0.10759 | 0 | Meeting Criteria
Leipsic River | DE160-001 | 202031 | 42 | 8.2352 | 4.37 | 5.6 | 9.3143 | 0 | Meeting Criteria
Leipsic River | DE160-002-01 | 202191 | 41 | 9.6843 | 7.39 | 8 | 0.11842 | 0 | Meeting Criteria
Little Creek | DE190-001-01 | 204031 | 42 | 8.3052 | 3.13 | 5.08 | 9.5874 | 1 | Meeting Criteria
Little Creek | DE190-001-02-03 | 204041 | 42 | 6.5867 | 3.54 | 4.57 | 0.26976 | 2 | Not Meeting Criteria
St. Jones River | DE290-001-01 | 205011 | 60 | 8.651 | 5.56 | 6.055 | 19.905 | 0 | Meeting Criteria
St. Jones River | DE290-001-01 | 205041 | 41 | 8.2576 | 5.01 | 5.46 | 10.4488 | 0 | Meeting Criteria
St. Jones River | DE290-001-02-01 | 205091 | 42 | 8.3273 | 3.97 | 5.01 | 4.0762 | 1 | Not Meeting Criteria
St. Jones River | DE290-003-05 | 205151 | 42 | 8.3913 | 4.82 | 5.74 | 0.11211 | 0 | Meeting Criteria
St. Jones River | DE290-L01 | 205181 | 42 | 9.8988 | 6.16 | 8.42 | 0.13297 | 0 | Meeting Criteria
St. Jones River | DE290-L02 | 205191 | 47 | 9.5943 | 4.76 | 7.3 | 0.11571 | 0 | Meeting Criteria
St. Jones River | DE290-L03 | 205211 | 42 | 10.2238 | 5.24 | 7.61 | 0.20654 | 0 | Meeting Criteria
Murderkill River | DE220-005-01 | 206011 | 64 | 9.3283 | 6.74 | 7.53 | 0.12907 | 0 | Meeting Criteria
Murderkill River | DE220-004-01 | 206041 | 42 | 8.8299 | 6.9 | 7.6 | 0.10414 | 0 | Meeting Criteria
Murderkill River | DE220-002-01 | 206091 | 42 | 7.6386 | 2.97 | 3.63 | 2.8805 | 4 | Not Meeting Criteria
Murderkill River | DE220-001 | 206101 | 60 | 8.3659 | 4.99 | 5.9 | 20.1347 | 0 | Meeting Criteria
Murderkill River | DE220-001 | 206141 | 39 | 7.3695 | 2.4 | 3.28 | 11.6372 | 5 | Not Meeting Criteria
Murderkill River | DE220-001 | 206231 | 39 | 7.1549 | 2.44 | 3.11 | 4.0344 | 7 | Not Meeting Criteria
Murderkill River | DE220-L05 | 206361 | 42 | 10.5798 | 6.89 | 8.69 | 0.10892 | 0 | Meeting Criteria
Murderkill River | DE220-L03 | 206451 | 42 | 10.0848 | 6.08 | 8.55 | 0.10412 | 0 | Meeting Criteria
Murderkill River | DE220-002-04 | 206561 | 42 | 8.7921 | 5.71 | 6.08 | 0.21806 | 0 | Meeting Criteria
Choptank River | DE110-003-15 | 207021 | 42 | 8.9083 | 6.62 | 6.97 | 0.1 | 0 | Meeting Criteria
Choptank River | DE110-001-02 | 207081 | 42 | 8.7126 | 5.56 | 5.96 | 0.1075 | 0 | Meeting Criteria
Choptank River | DE110-002-04 | 207091 | 42 | 8.8289 | 6.05 | 6.68 | 0.11333 | 0 | Meeting Criteria
Choptank River | DE110-003-14 | 207111 | 42 | 8.8494 | 6.57 | 7.07 | 0.10619 | 0 | Meeting Criteria
Mispillion River | DE210-001 | 208021 | 42 | 9.3737 | 5.82 | 6.73 | 0.46394 | 0 | Meeting Criteria
Cedar Creek | DE210-001 | 208061 | 60 | 8.3695 | 4.89 | 5.57 | 21.8935 | 0 | Meeting Criteria
Mispillion River | DE210-L06 | 208181 | 42 | 9.5433 | 5.14 | 6.51 | 0.1075 | 0 | Meeting Criteria
Mispillion River | DE210-L02 | 208211 | 42 | 10.2164 | 7.58 | 8.04 | 0.10316 | 0 | Meeting Criteria
Mispillion River | DE210-002-03 | 208231 | 64 | 9.4047 | 6.19 | 8.14 | 0.23118 | 0 | Meeting Criteria
Cedar Creek | DE080-002 | 301021 | 42 | 10.0208 | 7.81 | 8.37 | 0.12719 | 0 | Meeting Criteria
Cedar Creek | DE080-001 | 301031 | 42 | 8.9248 | 5.32 | 6.05 | 1.2786 | 0 | Meeting Criteria
Cedar Creek | DE080-001 | 301091 | 42 | 8.4217 | 4.51 | 5.64 | 21.3432 | 0 | Meeting Criteria
Marshyhope Creek | DE200-001-03 | 302031 | 54 | 9.1095 | 5.49 | 6.86 | 0.1475 | 0 | Meeting Criteria
Broadkill River | DE060-005-01 | 303011 | 42 | 8.008 | 5.39 | 6.8 | 0.73238 | 0 | Meeting Criteria
Broadkill River | DE060-005-01 | 303021 | 42 | 8.6155 | 6.45 | 7.23 | 0.66714 | 0 | Meeting Criteria
Broadkill River | DE060-003 | 303031 | 42 | 9.6444 | 6.97 | 7.55 | 0.12677 | 0 | Meeting Criteria
Broadkill River | DE060-001 | 303041 | 42 | 8.6019 | 5.17 | 5.77 | 5.6302 | 0 | Meeting Criteria
Broadkill River | DE060-L01 | 303051 | 41 | 10.1583 | 7.72 | 8.1 | 0.1 | 0 | Meeting Criteria
Broadkill River | DE060-001 | 303061 | 45 | 8.3156 | 4.73 | 5.91 | 21.1947 | 0 | Meeting Criteria
Broadkill River | DE060-002 | 303171 | 42 | 8.7779 | 6.8 | 7.41 | 0.13194 | 0 | Meeting Criteria
Broadkill River | DE060-002 | 303181 | 41 | 8.1083 | 3.31 | 5.51 | 0.17909 | 2 | Not Meeting Criteria
Broadkill River | DE060-004 | 303311 | 42 | 7.891 | 3.77 | 5.72 | 0.123 | 1 | Meeting Criteria
Broadkill River | DE060-L03 | 303331 | 41 | 10.4072 | 6.77 | 8.445 | 0.13531 | 0 | Meeting Criteria
Broadkill River | DE060-006 | 303341 | 42 | 9.3274 | 7.64 | 8.21 | 0.11 | 0 | Meeting Criteria
Nanticoke River | DE240-001 | 304151 | 42 | 9.3896 | 7.18 | 7.6 | 0.158 | 0 | Meeting Criteria
Nanticoke River | DE240-002-01 | 304191 | 54 | 8.7469 | 5.49 | 6.485 | 0.1 | 0 | Meeting Criteria
Deep Creek | DE240-L02 | 304311 | 42 | 9.4593 | 6.44 | 7.6 | 0.1 | 0 | Meeting Criteria
Nanticoke River | DE240-L04 | 304321 | 42 | 9.674 | 7.23 | 7.72 | 0.10429 | 0 | Meeting Criteria
Nanticoke River | DE240-003 | 304371 | 42 | 8.1452 | 3.5 | 5.465 | 0.1272 | 1 | Not Meeting Criteria
Nanticoke River | DE240-003 | 304381 | 42 | 8.8599 | 6.75 | 7.42 | 0.10472 | 0 | Meeting Criteria
Nanticoke River | DE240-001 | 304471 | 42 | 9.5227 | 6.96 | 7.77 | 0.13667 | 0 | Meeting Criteria
Nanticoke River | DE240-002-07 | 304681 | 42 | 9.1545 | 6.67 | 7.18 | 0.125 | 0 | Meeting Criteria
Deep Creek | DE240-004-01 | 304741 | 42 | 9.2326 | 6.67 | 7.46 | 0.1 | 0 | Meeting Criteria
Lewes-Rehoboth Canal | DE170-001 | 305011 | 42 | 8.1826 | 5.11 | 5.81 | 25.2895 | 0 | Meeting Criteria
Lewes-Rehoboth Canal | DE170-001 | 305041 | 42 | 8.3415 | 5.27 | 6.21 | 27.1917 | 0 | Meeting Criteria
Rehoboth Bay | DE280-E01 | 306091 | 38 | 8.5796 | 6.31 | 6.58 | 28.7376 | 0 | Meeting Criteria
Indian River Bay | DE280-E01 | 306111 | 42 | 8.4905 | 5.77 | 6.63 | 29.7082 | 0 | Meeting Criteria
Indian River Bay | DE140-E01 | 306121 | 56 | 8.6822 | 5.53 | 6.57 | 28.0525 | 0 | Meeting Criteria
Indian River | DE140-004 | 306181 | 40 | 9.7779 | 4.56 | 7.075 | 13.7101 | 0 | Meeting Criteria
Indian River Bay | DE140-E01 | 306321 | 60 | 8.591 | 6.28 | 6.99 | 30.743 | 0 | Meeting Criteria
Indian River | DE140-E02 | 306331 | 37 | 8.8522 | 3.8 | 5.61 | 21.6378 | 1 | Meeting Criteria
Indian River | DE140-E02 | 306341 | 37 | 9.0819 | 5.28 | 5.63 | 20.1322 | 0 | Meeting Criteria
Broad Creek | DE050-L04 | 307011 | 42 | 10.4119 | 7.29 | 9.13 | 0.1 | 0 | Meeting Criteria
Broad Creek | DE050-001-01 | 307031 | 42 | 9.4031 | 6.4 | 7.82 | 0.14667 | 0 | Meeting Criteria
Broad Creek | DE050-L07 | 307081 | 41 | 9.4622 | 4.83 | 7.33 | 0.14833 | 0 | Meeting Criteria
Broad Creek | DE050-L03 | 307171 | 42 | 9.7419 | 6.51 | 7.64 | 0.11 | 0 | Meeting Criteria
Broad Creek | DE050-006-03 | 307371 | 25 | 8.3088 | 4.68 | 6.01 | 0.205 | 0 | Meeting Criteria
Rehoboth Bay | DE280-L01 | 308031 | 41 | 9.4465 | 5.02 | 6.95 | 0.19136 | 0 | Meeting Criteria
Rehoboth Bay | DE280-001-01-01 | 308051 | 42 | 8.7115 | 5.41 | 6.7 | 11.335 | 0 | Meeting Criteria
Indian River | DE140-L01 | 308071 | 63 | 9.8316 | 4.74 | 7.205 | 0.23 | 0 | Meeting Criteria
Indian River Bay | DE140-003 | 308091 | 42 | 9.5445 | 6.79 | 7.96 | 0.10261 | 0 | Meeting Criteria
Indian River | DE140-006 | 308281 | 42 | 8.7602 | 3.67 | 6.1 | 0.1 | 1 | Meeting Criteria
Indian River | DE140-005 | 308341 | 42 | 9.3805 | 7.7 | 7.98 | 0.1 | 0 | Meeting Criteria
Indian River Bay | DE140-002 | 308361 | 39 | 8.6205 | 4.83 | 5.51 | 0.17872 | 0 | Meeting Criteria
Rehoboth Bay | DE280-002 | 308371 | 39 | 9.2999 | 5.51 | 7.43 | 0.38083 | 0 | Meeting Criteria
Iron Branch | DE150-001-01 | 309041 | 42 | 9.4807 | 6.36 | 7.38 | 0.10375 | 0 | Meeting Criteria
Little Assawoman | DE180-E01 | 310011 | 42 | 8.6717 | 5.39 | 6.55 | 25.554 | 0 | Meeting Criteria
Little Assawoman | DE180-003-01 | 310031 | 41 | 9.1249 | 5.36 | 6.62 | 12.1285 | 0 | Meeting Criteria
Little Assawoman | DE180-E01 | 310071 | 42 | 8.7998 | 5.65 | 6.4 | 24.2317 | 0 | Meeting Criteria
Little Assawoman | DE180-002-02 | 310121 | 64 | 8.4998 | 3.55 | 5.5 | 0.29317 | 1 | Meeting Criteria
Buntings Branch | DE070-001 | 311041 | 41 | 9.1076 | 4.86 | 6.39 | 0.11118 | 0 | Meeting Criteria
Indian River Bay | DE180-001 | 312011 | 42 | 8.3962 | 5.51 | 5.96 | 25.1748 | 0 | Meeting Criteria
Pocomoke River | DE250-001-02 | 313011 | 36 | 8.6222 | 5.03 | 6.52 | 0.11167 | 0 | Meeting Criteria
Gravelly Branch | DE240-005-01 | 316011 | 41 | 9.7083 | 7.49 | 7.98 | 0.1 | 0 | Meeting Criteria
Gravelly Branch | DE240-005-01 | 316031 | 42 | 8.524 | 6.5 | 6.99 | 0.1 | 0 | Meeting Criteria

## DO Continous
Continuous Dissolves Oxygen
Watershed | Assessment Unit ID | USGS Station ID | Sample Count | Average (mg/L) | Minimum (mg/L) | Failed Samples | Percent Failure | Attainment
Appoquinimink River | DE010-001-01 | 1483177 | 170461 | 8.461 | 2.6 | 4494 | 2.6364 | Not Meeting Criteria
Brandywine Creek | DE040-002-01 | 1481500 | 174257 | 10.7658 | 6.6 | 0 | 0 | Meeting Criteria
Broadkill River | DE060-001 | 1484272 | 173111 | 7.6628 | 1.3 | 16753 | 9.6776 | Not Meeting Criteria
Christina River | DE120-002 | 1480065 | 173431 | 9.3101 | 2.8 | 30122 | 17.3683 | Not Meeting Criteria
Indian River | DE140-L01 | 1484525 | 174961 | 10.6149 | 0.5 | 1056 | 0.60356 | Meeting Criteria
Murderkill River | DE220-001 | 1484080 | 431940 | 6.9298 | 1 | 49318 | 11.4178 | Not Meeting Criteria
Indian River Bay | DE280-E01 | 1484680 | 171442 | 8.6841 | 4.4 | 0 | 0 | Meeting Criteria

## TN
Total Nitrogen
Watershed | Assessment Unit ID | Station ID | Sample Count | Average (mg/L) | LCL | UCL | Attainment
Naamans Creek | DE230-001-02-01 | 101021 | 41 | 1.5062 | 1.4143 | 1.598 | Meeting Threshold
Naamans Creek | DE230-001-02-01 | 101031 | 41 | 1.0629 | 0.95142 | 1.1744 | Meeting Threshold
Naamans Creek | DE230-001-02-01 | 101061 | 41 | 1.4949 | 1.3688 | 1.621 | Meeting Threshold
Shellpot Creek | DE300-001-01 | 102041 | 41 | 1.7529 | 1.5971 | 1.9088 | Meeting Threshold
Shellpot Creek | DE300-001-02-01 | 102051 | 62 | 1.2583 | 1.1784 | 1.3383 | Meeting Threshold
Shellpot Creek | DE300-001-02-01 | 102081 | 41 | 1.0985 | 1.0091 | 1.1879 | Meeting Threshold
Red Clay Creek | DE260-001-03 | 103011 | 42 | 2.741 | 2.567 | 2.9149 | Meeting Threshold
Red Clay Creek | DE260-001-03 | 103031 | 64 | 3.0462 | 2.9133 | 3.1791 | Meeting Threshold
Red Clay Creek | DE260-001-02 | 103041 | 42 | 3.5495 | 3.3695 | 3.7295 | Not Meeting Threshold
Red Clay Creek | DE260-002-01 | 103061 | 42 | 1.9326 | 1.8272 | 2.0379 | Meeting Threshold
Brandywine Creek | DE040-001 | 104011 | 42 | 2.9433 | 2.7974 | 3.0892 | Meeting Threshold
Brandywine Creek | DE040-002-01 | 104021 | 63 | 2.8914 | 2.7567 | 3.0261 | Meeting Threshold
Brandywine Creek | DE040-002-01 | 104051 | 41 | 2.6663 | 2.4758 | 2.8568 | Meeting Threshold
White Clay Creek | DE320-001-01 | 105031 | 42 | 3.7726 | 3.5354 | 4.0098 | Not Meeting Threshold
White Clay Creek | DE320-001-01 | 105151 | 64 | 2.7877 | 2.563 | 3.0124 | Meeting Threshold
White Clay Creek | DE320-001-01 | 105171 | 42 | 3.4445 | 3.2364 | 3.6526 | Not Meeting Threshold
Christina River | DE120-002 | 106021 | 42 | 1.923 | 1.7623 | 2.0837 | Meeting Threshold
Christina River | DE120-003-01 | 106031 | 42 | 1.1908 | 1.1247 | 1.2569 | Meeting Threshold
Christina River | DE120-004-02 | 106141 | 64 | 1.7441 | 1.6535 | 1.8346 | Meeting Threshold
Christina River | DE120-006-02 | 106191 | 42 | 2.4002 | 2.2653 | 2.5351 | Meeting Threshold
Christina River | DE120-007-01-05 | 106281 | 42 | 1.2503 | 1.136 | 1.3646 | Meeting Threshold
Christina River | DE120-001 | 106291 | 60 | 2.1628 | 2.0469 | 2.2787 | Meeting Threshold
Red Lion Creek | DE270-001-02-01 | 107011 | 42 | 0.86602 | 0.79103 | 0.94102 | Meeting Threshold
Red Lion Creek | DE270-001-01-01 | 107031 | 41 | 1.927 | 1.7823 | 2.0716 | Meeting Threshold
C & D Canal East | DE090-001 | 108021 | 42 | 1.9173 | 1.8059 | 2.0287 | Meeting Threshold
C & D Canal East | DE090-L01 | 108111 | 40 | 1.1074 | 1.0277 | 1.1871 | Meeting Threshold
Appoquinimink River | DE010-001-02 | 109041 | 42 | 1.5007 | 1.3345 | 1.6669 | Meeting Threshold
Appoquinimink River | DE010-001-03-04 | 109071 | 42 | 1.6181 | 1.4315 | 1.8048 | Meeting Threshold
Appoquinimink River | DE010-001-01 | 109091 | 59 | 1.5568 | 1.4497 | 1.664 | Meeting Threshold
Appoquinimink River | DE010-001-01 | 109121 | 42 | 1.5801 | 1.4815 | 1.6786 | Meeting Threshold
Appoquinimink River | DE010-L01 | 109131 | 42 | 1.5678 | 1.3881 | 1.7475 | Meeting Threshold
Appoquinimink River | DE010-001-02 | 109171 | 42 | 1.4835 | 1.3383 | 1.6287 | Meeting Threshold
Appoquinimink River | DE010-L03 | 109191 | 41 | 1.8765 | 1.6741 | 2.0789 | Meeting Threshold
Appoquinimink River | DE010-002-02-02 | 109251 | 64 | 4.8763 | 4.6939 | 5.0588 | Not Meeting Threshold
Blackbird Creek | DE030-002-03 | 110011 | 64 | 1.3784 | 1.2368 | 1.5201 | Meeting Threshold
Blackbird Creek | DE030-001 | 110031 | 41 | 1.4535 | 1.3274 | 1.5797 | Meeting Threshold
Blackbird Creek | DE030-001 | 110041 | 42 | 1.2745 | 1.1724 | 1.3765 | Meeting Threshold
Dragon Run Creek | DE130-001 | 111011 | 42 | 1.5603 | 1.3772 | 1.7434 | Meeting Threshold
Dragon Run Creek | DE130-002-02 | 111031 | 41 | 0.99037 | 0.85753 | 1.1232 | Meeting Threshold
Chester River | DE100-002-01 | 112021 | 42 | 1.9215 | 1.7416 | 2.1014 | Meeting Threshold
Army Creek | DE020-001-01 | 114011 | 39 | 1.9119 | 1.2569 | 2.567 | Meeting Threshold
Army Creek | DE020-001-01 | 114021 | 41 | 1.7701 | 1.5294 | 2.0108 | Meeting Threshold
Army Creek | DE020-003-03 | 114041 | 39 | 0.90613 | 0.78927 | 1.023 | Meeting Threshold
Army Creek | DE020-003-02 | 114051 | 40 | 1.5408 | 1.3865 | 1.6952 | Meeting Threshold
Smyrna River | DE310-L01 | 201011 | 42 | 1.401 | 1.1919 | 1.6101 | Meeting Threshold
Smyrna River | DE310-002-02 | 201021 | 42 | 1.5222 | 1.3282 | 1.7162 | Meeting Threshold
Smyrna River | DE310-001 | 201041 | 42 | 1.4359 | 1.3101 | 1.5616 | Meeting Threshold
Smyrna River | DE310-003-06 | 201051 | 42 | 1.8497 | 1.6396 | 2.0598 | Meeting Threshold
Smyrna River | DE310-003-02 | 201161 | 41 | 3.4831 | 3.263 | 3.7033 | Not Meeting Threshold
Leipsic River | DE160-L01 | 202021 | 41 | 1.6718 | 1.4459 | 1.8978 | Meeting Threshold
Leipsic River | DE160-001 | 202031 | 42 | 1.2198 | 1.1131 | 1.3265 | Meeting Threshold
Leipsic River | DE160-002-01 | 202191 | 41 | 3.3902 | 3.2208 | 3.5596 | Not Meeting Threshold
Little Creek | DE190-001-01 | 204031 | 42 | 1.9007 | 1.7722 | 2.0292 | Meeting Threshold
Little Creek | DE190-001-02-03 | 204041 | 42 | 1.3081 | 1.2257 | 1.3905 | Meeting Threshold
St. Jones River | DE290-001-01 | 205011 | 60 | 1.097 | 0.89977 | 1.2942 | Meeting Threshold
St. Jones River | DE290-001-01 | 205041 | 41 | 1.5473 | 1.356 | 1.7387 | Meeting Threshold
St. Jones River | DE290-001-02-01 | 205091 | 42 | 1.8192 | 1.619 | 2.0193 | Meeting Threshold
St. Jones River | DE290-003-05 | 205151 | 42 | 1.2135 | 1.0879 | 1.339 | Meeting Threshold
St. Jones River | DE290-L01 | 205181 | 42 | 3.7878 | 3.3075 | 4.2682 | Not Meeting Threshold
St. Jones River | DE290-L02 | 205191 | 47 | 1.3167 | 1.1975 | 1.436 | Meeting Threshold
St. Jones River | DE290-L03 | 205211 | 42 | 2.5877 | 2.3066 | 2.8688 | Meeting Threshold
Murderkill River | DE220-005-01 | 206011 | 64 | 3.1447 | 2.9298 | 3.3596 | Meeting Threshold
Murderkill River | DE220-004-01 | 206041 | 42 | 3.2105 | 3.0504 | 3.3705 | Not Meeting Threshold
Murderkill River | DE220-002-01 | 206091 | 42 | 2.5255 | 2.1724 | 2.8785 | Meeting Threshold
Murderkill River | DE220-001 | 206101 | 59 | 0.9877 | 0.85945 | 1.116 | Meeting Threshold
Murderkill River | DE220-001 | 206141 | 39 | 1.6396 | 1.4146 | 1.8646 | Meeting Threshold
Murderkill River | DE220-001 | 206231 | 39 | 2.3941 | 2.0663 | 2.7218 | Meeting Threshold
Murderkill River | DE220-L05 | 206361 | 42 | 4.1138 | 3.8338 | 4.3938 | Not Meeting Threshold
Murderkill River | DE220-L03 | 206451 | 42 | 3.1768 | 2.8498 | 3.5038 | Meeting Threshold
Murderkill River | DE220-002-04 | 206561 | 42 | 3.2962 | 2.8327 | 3.7597 | Meeting Threshold
Choptank River | DE110-003-15 | 207021 | 42 | 1.6162 | 1.5391 | 1.6933 | Meeting Threshold
Choptank River | DE110-001-02 | 207081 | 42 | 1.2365 | 1.0943 | 1.3787 | Meeting Threshold
Choptank River | DE110-002-04 | 207091 | 42 | 2.3889 | 2.2375 | 2.5404 | Meeting Threshold
Choptank River | DE110-003-14 | 207111 | 42 | 5.3783 | 5.0506 | 5.7061 | Not Meeting Threshold
Mispillion River | DE210-001 | 208021 | 42 | 3.6765 | 3.2462 | 4.1069 | Not Meeting Threshold
Cedar Creek | DE210-001 | 208061 | 60 | 1.0108 | 0.86043 | 1.1612 | Meeting Threshold
Mispillion River | DE210-L06 | 208181 | 42 | 4.7592 | 4.3348 | 5.1835 | Not Meeting Threshold
Mispillion River | DE210-L02 | 208211 | 42 | 3.6305 | 3.1607 | 4.1003 | Not Meeting Threshold
Mispillion River | DE210-002-03 | 208231 | 64 | 5.3808 | 5.0872 | 5.6745 | Not Meeting Threshold
Cedar Creek | DE080-002 | 301021 | 42 | 3.21 | 2.7395 | 3.6805 | Meeting Threshold
Cedar Creek | DE080-001 | 301031 | 42 | 3.1504 | 2.708 | 3.5929 | Meeting Threshold
Cedar Creek | DE080-001 | 301091 | 42 | 1.1869 | 0.96332 | 1.4105 | Meeting Threshold
Marshyhope Creek | DE200-001-03 | 302031 | 54 | 3.5575 | 3.3775 | 3.7376 | Not Meeting Threshold
Broadkill River | DE060-005-01 | 303011 | 42 | 26.1169 | 21.4398 | 30.7941 | Not Meeting Threshold
Broadkill River | DE060-005-01 | 303021 | 42 | 21.684 | 17.3535 | 26.0146 | Not Meeting Threshold
Broadkill River | DE060-003 | 303031 | 42 | 3.4896 | 3.1001 | 3.879 | Not Meeting Threshold
Broadkill River | DE060-001 | 303041 | 42 | 2.6479 | 2.3008 | 2.9949 | Meeting Threshold
Broadkill River | DE060-L01 | 303051 | 41 | 1.9646 | 1.6959 | 2.2334 | Meeting Threshold
Broadkill River | DE060-001 | 303061 | 45 | 0.88216 | 0.71512 | 1.0492 | Meeting Threshold
Broadkill River | DE060-002 | 303171 | 42 | 7.5474 | 6.9595 | 8.1352 | Not Meeting Threshold
Broadkill River | DE060-002 | 303181 | 41 | 3.502 | 2.3933 | 4.6108 | Meeting Threshold
Broadkill River | DE060-004 | 303311 | 42 | 3.4541 | 3.0944 | 3.8139 | Not Meeting Threshold
Broadkill River | DE060-L03 | 303331 | 41 | 3.7199 | 3.2033 | 4.2364 | Not Meeting Threshold
Broadkill River | DE060-006 | 303341 | 42 | 8.9154 | 8.3943 | 9.4364 | Not Meeting Threshold
Nanticoke River | DE240-001 | 304151 | 42 | 3.5858 | 3.2849 | 3.8867 | Not Meeting Threshold
Nanticoke River | DE240-002-01 | 304191 | 54 | 5.3644 | 5.0596 | 5.6691 | Not Meeting Threshold
Deep Creek | DE240-L02 | 304311 | 42 | 2.4947 | 2.2792 | 2.7102 | Meeting Threshold
Nanticoke River | DE240-L04 | 304321 | 42 | 3.7772 | 3.1686 | 4.3857 | Not Meeting Threshold
Nanticoke River | DE240-003 | 304371 | 42 | 3.5187 | 3.0728 | 3.9645 | Not Meeting Threshold
Nanticoke River | DE240-003 | 304381 | 42 | 9.2374 | 8.8099 | 9.6649 | Not Meeting Threshold
Nanticoke River | DE240-001 | 304471 | 42 | 3.5336 | 3.2882 | 3.779 | Not Meeting Threshold
Nanticoke River | DE240-002-07 | 304681 | 42 | 4.0829 | 3.9028 | 4.2629 | Not Meeting Threshold
Deep Creek | DE240-004-01 | 304741 | 42 | 2.173 | 2.0844 | 2.2615 | Meeting Threshold
Lewes-Rehoboth Canal | DE170-001 | 305011 | 42 | 0.63064 | 0.56446 | 0.69682 | Meeting Threshold
Lewes-Rehoboth Canal | DE170-001 | 305041 | 42 | 0.53555 | 0.48474 | 0.58636 | Meeting Threshold
Rehoboth Bay | DE280-E01 | 306091 | 36 | 0.34192 | 0.30382 | 0.38001 | Meeting Threshold
Indian River Bay | DE280-E01 | 306111 | 42 | 0.30354 | 0.27876 | 0.32832 | Meeting Threshold
Indian River Bay | DE140-E01 | 306121 | 56 | 0.44334 | 0.40777 | 0.47891 | Meeting Threshold
Indian River | DE140-004 | 306181 | 40 | 2.7864 | 2.1779 | 3.395 | Meeting Threshold
Indian River Bay | DE140-E01 | 306321 | 60 | 0.28923 | 0.27279 | 0.30567 | Meeting Threshold
Indian River | DE140-E02 | 306331 | 37 | 1.1062 | 0.96232 | 1.25 | Meeting Threshold
Indian River | DE140-E02 | 306341 | 37 | 1.4129 | 1.2452 | 1.5805 | Meeting Threshold
Broad Creek | DE050-L04 | 307011 | 42 | 4.4657 | 4.1605 | 4.7709 | Not Meeting Threshold
Broad Creek | DE050-001-01 | 307031 | 42 | 4.7229 | 4.2948 | 5.1509 | Not Meeting Threshold
Broad Creek | DE050-L07 | 307081 | 41 | 1.9732 | 1.7232 | 2.2232 | Meeting Threshold
Broad Creek | DE050-L03 | 307171 | 42 | 3.0092 | 2.5539 | 3.4645 | Meeting Threshold
Broad Creek | DE050-006-03 | 307371 | 25 | 1.5225 | 1.3042 | 1.7408 | Meeting Threshold
Rehoboth Bay | DE280-L01 | 308031 | 41 | 1.6881 | 1.2875 | 2.0887 | Meeting Threshold
Rehoboth Bay | DE280-001-01-01 | 308051 | 42 | 1.5624 | 1.356 | 1.7688 | Meeting Threshold
Indian River | DE140-L01 | 308071 | 63 | 2.9632 | 2.7442 | 3.1823 | Meeting Threshold
Indian River Bay | DE140-003 | 308091 | 42 | 2.0077 | 1.6861 | 2.3293 | Meeting Threshold
Indian River | DE140-006 | 308281 | 42 | 1.6289 | 1.4677 | 1.7902 | Meeting Threshold
Indian River | DE140-005 | 308341 | 42 | 2.7238 | 2.5545 | 2.8931 | Meeting Threshold
Indian River Bay | DE140-002 | 308361 | 39 | 3.533 | 3.1074 | 3.9585 | Not Meeting Threshold
Rehoboth Bay | DE280-002 | 308371 | 39 | 2.7102 | 2.3616 | 3.0588 | Meeting Threshold
Iron Branch | DE150-001-01 | 309041 | 42 | 2.7041 | 2.221 | 3.1871 | Meeting Threshold
Little Assawoman | DE180-E01 | 310011 | 42 | 0.54876 | 0.49552 | 0.602 | Meeting Threshold
Little Assawoman | DE180-003-01 | 310031 | 41 | 1.4686 | 1.2219 | 1.7152 | Meeting Threshold
Little Assawoman | DE180-E01 | 310071 | 41 | 0.61835 | 0.56413 | 0.67257 | Meeting Threshold
Little Assawoman | DE180-002-02 | 310121 | 64 | 1.6986 | 1.5588 | 1.8383 | Meeting Threshold
Buntings Branch | DE070-001 | 311041 | 41 | 3.1011 | 2.5926 | 3.6096 | Meeting Threshold
Indian River Bay | DE180-001 | 312011 | 42 | 0.54135 | 0.48677 | 0.59593 | Meeting Threshold
Pocomoke River | DE250-001-02 | 313011 | 36 | 2.4215 | 2.1375 | 2.7054 | Meeting Threshold
Gravelly Branch | DE240-005-01 | 316011 | 41 | 3.012 | 2.5236 | 3.5003 | Meeting Threshold
Gravelly Branch | DE240-005-01 | 316031 | 42 | 2.0345 | 1.9271 | 2.142 | Meeting Threshold

## TP
Total Phosphorus
Watershed | Assessment Unit ID | Station ID | Sample Count | Average (mg/L) | LCL | UCL | Attainment
Naamans Creek | DE230-001-02-01 | 101021 | 41 | 0.036854 | 0.029372 | 0.044336 | Meeting Threshold
Naamans Creek | DE230-001-02-01 | 101031 | 41 | 0.046366 | 0.037194 | 0.055538 | Meeting Threshold
Naamans Creek | DE230-001-02-01 | 101061 | 41 | 0.048878 | 0.039628 | 0.058129 | Meeting Threshold
Shellpot Creek | DE300-001-01 | 102041 | 41 | 0.111 | 0.096821 | 0.12518 | Meeting Threshold
Shellpot Creek | DE300-001-02-01 | 102051 | 63 | 0.057341 | 0.043764 | 0.070919 | Meeting Threshold
Shellpot Creek | DE300-001-02-01 | 102081 | 40 | 0.03665 | 0.027032 | 0.046268 | Meeting Threshold
Red Clay Creek | DE260-001-03 | 103011 | 42 | 0.070857 | 0.056476 | 0.085239 | Meeting Threshold
Red Clay Creek | DE260-001-03 | 103031 | 64 | 0.074961 | 0.063444 | 0.086478 | Meeting Threshold
Red Clay Creek | DE260-001-02 | 103041 | 42 | 0.093405 | 0.074927 | 0.11188 | Meeting Threshold
Red Clay Creek | DE260-002-01 | 103061 | 42 | 0.044381 | 0.019593 | 0.069169 | Meeting Threshold
Brandywine Creek | DE040-001 | 104011 | 42 | 0.077083 | 0.067319 | 0.086848 | Meeting Threshold
Brandywine Creek | DE040-002-01 | 104021 | 63 | 0.09621 | 0.073798 | 0.11862 | Meeting Threshold
Brandywine Creek | DE040-002-01 | 104051 | 41 | 0.059098 | 0.048361 | 0.069834 | Meeting Threshold
White Clay Creek | DE320-001-01 | 105031 | 42 | 0.061905 | 0.047693 | 0.076117 | Meeting Threshold
White Clay Creek | DE320-001-01 | 105151 | 64 | 0.063848 | 0.034617 | 0.093078 | Meeting Threshold
White Clay Creek | DE320-001-01 | 105171 | 42 | 0.064357 | 0.038069 | 0.090646 | Meeting Threshold
Christina River | DE120-002 | 106021 | 42 | 0.0795 | 0.070484 | 0.088516 | Meeting Threshold
Christina River | DE120-003-01 | 106031 | 42 | 0.06019 | 0.052147 | 0.068234 | Meeting Threshold
Christina River | DE120-004-02 | 106141 | 64 | 0.053477 | 0.036727 | 0.070227 | Meeting Threshold
Christina River | DE120-006-02 | 106191 | 42 | 0.044333 | 0.014867 | 0.073799 | Meeting Threshold
Christina River | DE120-007-01-05 | 106281 | 42 | 0.045214 | 0.024726 | 0.065703 | Meeting Threshold
Christina River | DE120-001 | 106291 | 60 | 0.084354 | 0.072505 | 0.096204 | Meeting Threshold
Red Lion Creek | DE270-001-02-01 | 107011 | 42 | 0.049429 | 0.028988 | 0.06987 | Meeting Threshold
Red Lion Creek | DE270-001-01-01 | 107031 | 41 | 0.13246 | 0.11334 | 0.15159 | Meeting Threshold
C & D Canal East | DE090-001 | 108021 | 42 | 0.1489 | 0.12859 | 0.16922 | Meeting Threshold
C & D Canal East | DE090-L01 | 108111 | 40 | 0.052271 | 0.044833 | 0.059709 | Meeting Threshold
Appoquinimink River | DE010-001-02 | 109041 | 42 | 0.14842 | 0.13062 | 0.16622 | Meeting Threshold
Appoquinimink River | DE010-001-03-04 | 109071 | 42 | 0.15746 | 0.14198 | 0.17295 | Meeting Threshold
Appoquinimink River | DE010-001-01 | 109091 | 59 | 0.16448 | 0.13099 | 0.19797 | Meeting Threshold
Appoquinimink River | DE010-001-01 | 109121 | 42 | 0.13154 | 0.11927 | 0.1438 | Meeting Threshold
Appoquinimink River | DE010-L01 | 109131 | 42 | 0.077452 | 0.066089 | 0.088816 | Meeting Threshold
Appoquinimink River | DE010-001-02 | 109171 | 42 | 0.15253 | 0.13733 | 0.16773 | Meeting Threshold
Appoquinimink River | DE010-L03 | 109191 | 41 | 0.058329 | 0.046104 | 0.070555 | Meeting Threshold
Appoquinimink River | DE010-002-02-02 | 109251 | 64 | 0.064352 | 0.042648 | 0.086055 | Meeting Threshold
Blackbird Creek | DE030-002-03 | 110011 | 64 | 0.071793 | 0.063901 | 0.079685 | Meeting Threshold
Blackbird Creek | DE030-001 | 110031 | 41 | 0.18995 | 0.16348 | 0.21642 | Meeting Threshold
Blackbird Creek | DE030-001 | 110041 | 42 | 0.153 | 0.13784 | 0.16816 | Meeting Threshold
Dragon Run Creek | DE130-001 | 111011 | 42 | 0.12548 | 0.10951 | 0.14144 | Meeting Threshold
Dragon Run Creek | DE130-002-02 | 111031 | 41 | 0.075866 | 0.061839 | 0.089893 | Meeting Threshold
Chester River | DE100-002-01 | 112021 | 42 | 0.20021 | 0.16748 | 0.23295 | Meeting Threshold
Army Creek | DE020-001-01 | 114011 | 39 | 0.182 | 0.14678 | 0.21722 | Meeting Threshold
Army Creek | DE020-001-01 | 114021 | 41 | 0.068146 | 0.053615 | 0.082678 | Meeting Threshold
Army Creek | DE020-003-03 | 114041 | 39 | 0.089949 | 0.061603 | 0.11829 | Meeting Threshold
Army Creek | DE020-003-02 | 114051 | 40 | 0.052125 | 0.033916 | 0.070334 | Meeting Threshold
Smyrna River | DE310-L01 | 201011 | 42 | 0.11369 | 0.099462 | 0.12792 | Meeting Threshold
Smyrna River | DE310-002-02 | 201021 | 42 | 0.1426 | 0.12779 | 0.1574 | Meeting Threshold
Smyrna River | DE310-001 | 201041 | 42 | 0.18538 | 0.16489 | 0.20587 | Meeting Threshold
Smyrna River | DE310-003-06 | 201051 | 42 | 0.19033 | 0.16214 | 0.21853 | Meeting Threshold
Smyrna River | DE310-003-02 | 201161 | 41 | 0.070512 | 0.056811 | 0.084213 | Meeting Threshold
Leipsic River | DE160-L01 | 202021 | 41 | 0.20911 | 0.18153 | 0.23669 | Meeting Threshold
Leipsic River | DE160-001 | 202031 | 42 | 0.19707 | 0.17357 | 0.22057 | Meeting Threshold
Leipsic River | DE160-002-01 | 202191 | 41 | 0.14595 | 0.13044 | 0.16146 | Meeting Threshold
Little Creek | DE190-001-01 | 204031 | 42 | 0.24555 | 0.21652 | 0.27457 | Not Meeting Threshold
Little Creek | DE190-001-02-03 | 204041 | 42 | 0.12248 | 0.10774 | 0.13722 | Meeting Threshold
St. Jones River | DE290-001-01 | 205011 | 60 | 0.11013 | 0.091507 | 0.12874 | Meeting Threshold
St. Jones River | DE290-001-01 | 205041 | 41 | 0.16446 | 0.14101 | 0.18791 | Meeting Threshold
St. Jones River | DE290-001-02-01 | 205091 | 42 | 0.15639 | 0.13666 | 0.17612 | Meeting Threshold
St. Jones River | DE290-003-05 | 205151 | 42 | 0.18717 | 0.16373 | 0.2106 | Meeting Threshold
St. Jones River | DE290-L01 | 205181 | 42 | 0.07281 | 0.064332 | 0.081287 | Meeting Threshold
St. Jones River | DE290-L02 | 205191 | 47 | 0.14118 | 0.12402 | 0.15834 | Meeting Threshold
St. Jones River | DE290-L03 | 205211 | 42 | 0.073738 | 0.057588 | 0.089888 | Meeting Threshold
Murderkill River | DE220-005-01 | 206011 | 64 | 0.10181 | 0.083377 | 0.12025 | Meeting Threshold
Murderkill River | DE220-004-01 | 206041 | 42 | 0.048679 | 0.042317 | 0.055041 | Meeting Threshold
Murderkill River | DE220-002-01 | 206091 | 42 | 0.13936 | 0.12419 | 0.15453 | Meeting Threshold
Murderkill River | DE220-001 | 206101 | 60 | 0.10803 | 0.089697 | 0.12637 | Meeting Threshold
Murderkill River | DE220-001 | 206141 | 39 | 0.14597 | 0.12741 | 0.16454 | Meeting Threshold
Murderkill River | DE220-001 | 206231 | 39 | 0.20503 | 0.16772 | 0.24233 | Meeting Threshold
Murderkill River | DE220-L05 | 206361 | 42 | 0.067476 | 0.057491 | 0.077461 | Meeting Threshold
Murderkill River | DE220-L03 | 206451 | 42 | 0.11336 | 0.090123 | 0.13659 | Meeting Threshold
Murderkill River | DE220-002-04 | 206561 | 42 | 0.10212 | 0.087287 | 0.11695 | Meeting Threshold
Choptank River | DE110-003-15 | 207021 | 42 | 0.10393 | 0.078586 | 0.12927 | Meeting Threshold
Choptank River | DE110-001-02 | 207081 | 42 | 0.13429 | 0.10364 | 0.16493 | Meeting Threshold
Choptank River | DE110-002-04 | 207091 | 42 | 0.13457 | 0.090645 | 0.1785 | Meeting Threshold
Choptank River | DE110-003-14 | 207111 | 42 | 0.1171 | 0.077956 | 0.15625 | Meeting Threshold
Mispillion River | DE210-001 | 208021 | 42 | 0.08175 | 0.059284 | 0.10422 | Meeting Threshold
Cedar Creek | DE210-001 | 208061 | 60 | 0.10565 | 0.085329 | 0.12597 | Meeting Threshold
Mispillion River | DE210-L06 | 208181 | 42 | 0.064238 | 0.042944 | 0.085532 | Meeting Threshold
Mispillion River | DE210-L02 | 208211 | 42 | 0.045417 | 0.039063 | 0.05177 | Meeting Threshold
Mispillion River | DE210-002-03 | 208231 | 64 | 0.050266 | 0.038413 | 0.062118 | Meeting Threshold
Cedar Creek | DE080-002 | 301021 | 42 | 0.024857 | 0.016986 | 0.032729 | Meeting Threshold
Cedar Creek | DE080-001 | 301031 | 42 | 0.093024 | 0.076775 | 0.10927 | Meeting Threshold
Cedar Creek | DE080-001 | 301091 | 42 | 0.12326 | 0.10144 | 0.14508 | Meeting Threshold
Marshyhope Creek | DE200-001-03 | 302031 | 54 | 0.13015 | 0.081927 | 0.17837 | Meeting Threshold
Broadkill River | DE060-005-01 | 303011 | 42 | 0.27763 | 0.21031 | 0.34495 | Not Meeting Threshold
Broadkill River | DE060-005-01 | 303021 | 42 | 0.23074 | 0.18088 | 0.2806 | Meeting Threshold
Broadkill River | DE060-003 | 303031 | 42 | 0.043167 | 0.028286 | 0.058047 | Meeting Threshold
Broadkill River | DE060-001 | 303041 | 42 | 0.11455 | 0.10115 | 0.12795 | Meeting Threshold
Broadkill River | DE060-L01 | 303051 | 41 | 0.072122 | 0.055112 | 0.089132 | Meeting Threshold
Broadkill River | DE060-001 | 303061 | 45 | 0.072333 | 0.058051 | 0.086615 | Meeting Threshold
Broadkill River | DE060-002 | 303171 | 42 | 0.046952 | 0.037548 | 0.056357 | Meeting Threshold
Broadkill River | DE060-002 | 303181 | 41 | 0.15829 | 0.1144 | 0.20219 | Meeting Threshold
Broadkill River | DE060-004 | 303311 | 42 | 0.068238 | 0.044936 | 0.09154 | Meeting Threshold
Broadkill River | DE060-L03 | 303331 | 41 | 0.054976 | -0.0064531 | 0.1164 | Meeting Threshold
Broadkill River | DE060-006 | 303341 | 42 | 0.032726 | 0.010218 | 0.055234 | Meeting Threshold
Nanticoke River | DE240-001 | 304151 | 42 | 0.092107 | 0.082371 | 0.10184 | Meeting Threshold
Nanticoke River | DE240-002-01 | 304191 | 54 | 0.075469 | 0.041522 | 0.10942 | Meeting Threshold
Deep Creek | DE240-L02 | 304311 | 42 | 0.048218 | 0.039995 | 0.056441 | Meeting Threshold
Nanticoke River | DE240-L04 | 304321 | 42 | 0.097833 | 0.082378 | 0.11329 | Meeting Threshold
Nanticoke River | DE240-003 | 304371 | 42 | 0.1785 | 0.12349 | 0.23352 | Meeting Threshold
Nanticoke River | DE240-003 | 304381 | 42 | 0.067274 | 0.052589 | 0.081959 | Meeting Threshold
Nanticoke River | DE240-001 | 304471 | 42 | 0.068833 | 0.059232 | 0.078434 | Meeting Threshold
Nanticoke River | DE240-002-07 | 304681 | 42 | 0.069548 | 0.046143 | 0.092953 | Meeting Threshold
Deep Creek | DE240-004-01 | 304741 | 42 | 0.034417 | 0.029089 | 0.039744 | Meeting Threshold
Lewes-Rehoboth Canal | DE170-001 | 305011 | 42 | 0.055113 | 0.04816 | 0.062066 | Meeting Threshold
Lewes-Rehoboth Canal | DE170-001 | 305041 | 42 | 0.046298 | 0.040946 | 0.051649 | Meeting Threshold
Rehoboth Bay | DE280-E01 | 306091 | 38 | 0.034079 | 0.029204 | 0.038954 | Meeting Threshold
Indian River Bay | DE280-E01 | 306111 | 42 | 0.034601 | 0.030388 | 0.038814 | Meeting Threshold
Indian River Bay | DE140-E01 | 306121 | 56 | 0.035769 | 0.032196 | 0.039343 | Meeting Threshold
Indian River | DE140-004 | 306181 | 40 | 0.17243 | 0.074556 | 0.27029 | Meeting Threshold
Indian River Bay | DE140-E01 | 306321 | 60 | 0.03365 | 0.03104 | 0.03626 | Meeting Threshold
Indian River | DE140-E02 | 306331 | 37 | 0.057514 | 0.045321 | 0.069706 | Meeting Threshold
Indian River | DE140-E02 | 306341 | 37 | 0.071419 | 0.05222 | 0.090618 | Meeting Threshold
Broad Creek | DE050-L04 | 307011 | 42 | 0.076524 | 0.061496 | 0.091552 | Meeting Threshold
Broad Creek | DE050-001-01 | 307031 | 42 | 0.091381 | 0.078923 | 0.10384 | Meeting Threshold
Broad Creek | DE050-L07 | 307081 | 41 | 0.13971 | 0.10119 | 0.17822 | Meeting Threshold
Broad Creek | DE050-L03 | 307171 | 42 | 0.094857 | 0.080329 | 0.10938 | Meeting Threshold
Broad Creek | DE050-006-03 | 307371 | 25 | 0.12166 | 0.090721 | 0.1526 | Meeting Threshold
Rehoboth Bay | DE280-L01 | 308031 | 41 | 0.018274 | 0.016102 | 0.020447 | Meeting Threshold
Rehoboth Bay | DE280-001-01-01 | 308051 | 42 | 0.063435 | 0.037651 | 0.089218 | Meeting Threshold
Indian River | DE140-L01 | 308071 | 63 | 0.03043 | 0.027719 | 0.03314 | Meeting Threshold
Indian River Bay | DE140-003 | 308091 | 42 | 0.069369 | 0.06141 | 0.077329 | Meeting Threshold
Indian River | DE140-006 | 308281 | 42 | 0.037726 | 0.032163 | 0.043289 | Meeting Threshold
Indian River | DE140-005 | 308341 | 42 | 0.016702 | 0.014848 | 0.018557 | Meeting Threshold
Indian River Bay | DE140-002 | 308361 | 39 | 0.048583 | 0.040409 | 0.056757 | Meeting Threshold
Rehoboth Bay | DE280-002 | 308371 | 39 | 0.058788 | 0.045784 | 0.071793 | Meeting Threshold
Iron Branch | DE150-001-01 | 309041 | 42 | 0.053929 | 0.044545 | 0.063312 | Meeting Threshold
Little Assawoman | DE180-E01 | 310011 | 42 | 0.029345 | 0.026075 | 0.032616 | Meeting Threshold
Little Assawoman | DE180-003-01 | 310031 | 41 | 0.10406 | 0.07261 | 0.13551 | Meeting Threshold
Little Assawoman | DE180-E01 | 310071 | 42 | 0.027333 | 0.024426 | 0.030241 | Meeting Threshold
Little Assawoman | DE180-002-02 | 310121 | 64 | 0.067397 | 0.060597 | 0.074197 | Meeting Threshold
Buntings Branch | DE070-001 | 311041 | 41 | 0.10295 | 0.066809 | 0.13909 | Meeting Threshold
Indian River Bay | DE180-001 | 312011 | 42 | 0.032478 | 0.027987 | 0.036969 | Meeting Threshold
Pocomoke River | DE250-001-02 | 313011 | 36 | 0.13478 | 0.10473 | 0.16483 | Meeting Threshold
Gravelly Branch | DE240-005-01 | 316011 | 41 | 0.022707 | 0.020576 | 0.024839 | Meeting Threshold
Gravelly Branch | DE240-005-01 | 316031 | 42 | 0.039607 | 0.03585 | 0.043365 | Meeting Threshold

## DIN
Dissolved Inorganic Nitrogen
Watershed | Assessment Unit ID | Station ID | Sample Count | Average (mg/L) | LCL | UCL | Attainment
Indian River | DE140-004 | 306181 | 27 | 1.1581 | 0.72436 | 1.5918 | Not Meeting Criteria
Indian River Bay | DE140-E01 | 306121 | 22 | 0.084625 | 0.037277 | 0.13197 | Meeting Criteria
Indian River Bay | DE140-E01 | 306321 | 25 | 0.08258 | 0.0029452 | 0.16221 | Meeting Criteria
Indian River | DE140-E02 | 306331 | 24 | 0.45694 | 0.21806 | 0.69582 | Not Meeting Criteria
Indian River | DE140-E02 | 306341 | 26 | 0.53444 | 0.3035 | 0.76538 | Not Meeting Criteria
Lewes-Rehoboth Canal | DE170-001 | 305011 | 28 | 0.10296 | 0.052512 | 0.15342 | Meeting Criteria
Lewes-Rehoboth Canal | DE170-001 | 305041 | 26 | 0.14113 | 0.072301 | 0.20997 | Meeting Criteria
Indian River Bay | DE180-001 | 312011 | 27 | 0.10036 | 0.047346 | 0.15337 | Meeting Criteria
Little Assawoman | DE180-003-01 | 310031 | 15 | 0.46437 | 0.18477 | 0.74396 | Not Meeting Criteria
Little Assawoman | DE180-E01 | 310011 | 17 | 0.038971 | 0.022322 | 0.055619 | Meeting Criteria
Little Assawoman | DE180-E01 | 310071 | 16 | 0.057281 | 0.027704 | 0.086858 | Meeting Criteria
Rehoboth Bay | DE280-001-01-01 | 308051 | 26 | 0.88817 | 0.61905 | 1.1573 | Not Meeting Criteria
Indian River Bay | DE280-E01 | 306111 | 17 | 0.058054 | 0.029535 | 0.086573 | Meeting Criteria
Rehoboth Bay | DE280-E01 | 306091 | 15 | 0.13008 | 0.040287 | 0.21988 | Meeting Criteria

## DIP
Dissolved Inorganic Phosphorus
Watershed | Assessment Unit ID | Station ID | Sample Count | Average (mg/L) | LCL | UCL | Attainment | Attainment
Indian River | DE140-004 | 306181 | 8 | 0.011604 | 0.0053711 | 0.017837 | Meeting Criteria | Meeting Criteria
Indian River Bay | DE140-E01 | 306121 | 7 | 0.0075714 | 0.0037263 | 0.011417 | Meeting Criteria | Meeting Criteria
Indian River Bay | DE140-E01 | 306321 | 8 | 0.017625 | 0.007406 | 0.027844 | Meeting Criteria | Meeting Criteria
Indian River | DE140-E02 | 306331 | 7 | 0.014143 | 0.0023663 | 0.025919 | Meeting Criteria | Meeting Criteria
Indian River | DE140-E02 | 306341 | 7 | 0.011571 | 0.0024181 | 0.020725 | Meeting Criteria | Meeting Criteria
Lewes-Rehoboth Canal | DE170-001 | 305011 | 11 | 0.033909 | 0.013873 | 0.053945 | Not Meeting Criteria | Not Meeting Criteria
Lewes-Rehoboth Canal | DE170-001 | 305041 | 10 | 0.02145 | 0.011902 | 0.030998 | Not Meeting Criteria | Not Meeting Criteria
Indian River Bay | DE180-001 | 312011 | 8 | 0.012688 | 0.0024852 | 0.02289 | Meeting Criteria | Meeting Criteria
Little Assawoman | DE180-003-01 | 310031 | 9 | 0.045111 | -0.013051 | 0.10327 | Meeting Criteria | Meeting Criteria
Little Assawoman | DE180-E01 | 310011 | 5 | 0.0122 | -0.0024232 | 0.026823 | Meeting Criteria | Meeting Criteria
Little Assawoman | DE180-E01 | 310071 | 4 | 0.01275 | -0.009954 | 0.035454 | Meeting Criteria | Meeting Criteria
Rehoboth Bay | DE280-001-01-01 | 308051 | 8 | 0.013625 | 0.0083011 | 0.018949 | Meeting Criteria | Meeting Criteria
Indian River Bay | DE280-E01 | 306111 | 7 | 0.014857 | 0.0018497 | 0.027865 | Meeting Criteria | Meeting Criteria
Rehoboth Bay | DE280-E01 | 306091 | 6 | 0.016167 | 0.0022536 | 0.03008 | Meeting Criteria | Meeting Criteria

## TSS
Total Suspended Solids
Watershed | Assessment Unit ID | Station ID | Sample Count | Average (mg/l) | LCL | UCL | Total Suspended Solids Support | Attainment
Lewes-Rehoboth Canal | DE170-001 | 305011 | 28 | 20.7482 | 16.7231 | 24.7733 | Meeting Criteria | Meeting Criteria
Lewes-Rehoboth Canal | DE170-001 | 305041 | 28 | 29.9 | 24.2015 | 35.5985 | Not Meeting Criteria | Not Meeting Criteria
Rehoboth Bay | DE280-E01 | 306091 | 27 | 26.313 | 14.503 | 38.123 | Meeting Criteria | Meeting Criteria
Indian River Bay | DE280-E01 | 306111 | 28 | 22.15 | 17.1709 | 27.1291 | Meeting Criteria | Meeting Criteria
Indian River Bay | DE140-E01 | 306121 | 38 | 25.2368 | 20.6141 | 29.8595 | Not Meeting Criteria | Not Meeting Criteria
Indian River | DE140-004 | 306181 | 28 | 56.6554 | 42.2503 | 71.0604 | Not Meeting Criteria | Not Meeting Criteria
Indian River Bay | DE140-E01 | 306321 | 40 | 25.775 | 20.0578 | 31.4922 | Not Meeting Criteria | Not Meeting Criteria
Indian River | DE140-E02 | 306331 | 27 | 36.6926 | 28.0851 | 45.3001 | Not Meeting Criteria | Not Meeting Criteria
Indian River | DE140-E02 | 306341 | 27 | 36.9889 | 29.1628 | 44.815 | Not Meeting Criteria | Not Meeting Criteria
Rehoboth Bay | DE280-001-01-01 | 308051 | 28 | 14.7339 | 9.9649 | 19.503 | Meeting Criteria | Meeting Criteria
Little Assawoman | DE180-E01 | 310011 | 28 | 16.6786 | 11.851 | 21.5062 | Meeting Criteria | Meeting Criteria
Little Assawoman | DE180-003-01 | 310031 | 28 | 22.8679 | 18.3105 | 27.4252 | Meeting Criteria | Meeting Criteria
Little Assawoman | DE180-E01 | 310071 | 28 | 12.5036 | 9.1698 | 15.8374 | Meeting Criteria | Meeting Criteria
Indian River Bay | DE180-001 | 312011 | 28 | 14.8107 | 11.3592 | 18.2622 | Meeting Criteria | Meeting Criteria

## Ammonia
Ammonia
Watershed | Assessment Unit ID | Station ID | Sample Count | Average (mg/L) | Salinity Average (ppt) | Criteria Average (mg/L) | Failed Samples | Ammonia Support | Attainment
Naamans Creek | DE230-001-02-01 | 101021 | 41 | 0.045438 | 0.24105 | 2.4411 | 0 | Meeting Criteria | Meeting Criteria
Naamans Creek | DE230-001-02-01 | 101031 | 41 | 0.037688 | 0.19921 | 1.9578 | 0 | Meeting Criteria | Meeting Criteria
Naamans Creek | DE230-001-02-01 | 101061 | 41 | 0.043083 | 0.17026 | 2.1944 | 0 | Meeting Criteria | Meeting Criteria
Shellpot Creek | DE300-001-01 | 102041 | 41 | 0.54078 | 0.36325 | 2.5321 | 0 | Meeting Criteria | Meeting Criteria
Shellpot Creek | DE300-001-02-01 | 102051 | 63 | 0.035609 | 0.27855 | 1.9676 | 0 | Meeting Criteria | Meeting Criteria
Shellpot Creek | DE300-001-02-01 | 102081 | 41 | 0.025167 | 0.22553 | 2.2318 | 0 | Meeting Criteria | Meeting Criteria
Red Clay Creek | DE260-001-03 | 103011 | 42 | 0.044429 | 0.19 | 1.9687 | 0 | Meeting Criteria | Meeting Criteria
Red Clay Creek | DE260-001-03 | 103031 | 64 | 0.058674 | 0.21125 | 2.0471 | 0 | Meeting Criteria | Meeting Criteria
Red Clay Creek | DE260-001-02 | 103041 | 42 | 0.061667 | 0.23595 | 1.9855 | 0 | Meeting Criteria | Meeting Criteria
Red Clay Creek | DE260-002-01 | 103061 | 42 | 0.032333 | 0.15073 | 2.1082 | 0 | Meeting Criteria | Meeting Criteria
Brandywine Creek | DE040-001 | 104011 | 42 | 0.058813 | 0.1819 | 1.7668 | 0 | Meeting Criteria | Meeting Criteria
Brandywine Creek | DE040-002-01 | 104021 | 63 | 0.06074 | 0.18726 | 1.8638 | 0 | Meeting Criteria | Meeting Criteria
Brandywine Creek | DE040-002-01 | 104051 | 41 | 0.0445 | 0.1885 | 2.0845 | 0 | Meeting Criteria | Meeting Criteria
White Clay Creek | DE320-001-01 | 105031 | 42 | 0.044467 | 0.16833 | 2.2719 | 0 | Meeting Criteria | Meeting Criteria
White Clay Creek | DE320-001-01 | 105151 | 64 | 0.05226 | 0.17677 | 2.1334 | 0 | Meeting Criteria | Meeting Criteria
White Clay Creek | DE320-001-01 | 105171 | 42 | 0.049714 | 0.1739 | 2.1681 | 0 | Meeting Criteria | Meeting Criteria
Christina River | DE120-002 | 106021 | 42 | 0.075656 | 0.24976 | 2.3949 | 0 | Meeting Criteria | Meeting Criteria
Christina River | DE120-003-01 | 106031 | 42 | 0.12044 | 0.14697 | 2.7274 | 0 | Meeting Criteria | Meeting Criteria
Christina River | DE120-004-02 | 106141 | 64 | 0.06812 | 0.17052 | 2.5953 | 0 | Meeting Criteria | Meeting Criteria
Christina River | DE120-006-02 | 106191 | 42 | 0.0324 | 0.13125 | 2.6339 | 0 | Meeting Criteria | Meeting Criteria
Christina River | DE120-007-01-05 | 106281 | 42 | 0.080187 | 0.32905 | 1.7352 | 0 | Meeting Criteria | Meeting Criteria
Christina River | DE120-001 | 106291 | 60 | 0.14577 | 0.43297 | 1.9162 | 0 | Meeting Criteria | Meeting Criteria
Red Lion Creek | DE270-001-02-01 | 107011 | 42 | 0.058353 | 0.12714 | 2.8508 | 0 | Meeting Criteria | Meeting Criteria
Red Lion Creek | DE270-001-01-01 | 107031 | 41 | 0.24481 | 0.30108 | 2.8102 | 0 | Meeting Criteria | Meeting Criteria
C & D Canal East | DE090-001 | 108021 | 36 | 0.13681 | 2.5603 | 2.5393 | 0 | Meeting Criteria | Meeting Criteria
C & D Canal East | DE090-L01 | 108111 | 40 | 0.10634 |  | 2.0514 | 0 | Meeting Criteria | Meeting Criteria
Appoquinimink River | DE010-001-02 | 109041 | 39 | 0.11587 | 2.1969 | 2.4896 | 0 | Meeting Criteria | Meeting Criteria
Appoquinimink River | DE010-001-03-04 | 109071 | 38 | 0.16703 | 2.1589 | 2.575 | 0 | Meeting Criteria | Meeting Criteria
Appoquinimink River | DE010-001-01 | 109091 | 30 | 0.13533 | 3.2183 | 2.5206 | 0 | Meeting Criteria | Meeting Criteria
Appoquinimink River | DE010-001-01 | 109121 | 33 | 0.12177 | 3.1297 | 2.6313 | 0 | Meeting Criteria | Meeting Criteria
Appoquinimink River | DE010-L01 | 109131 | 42 | 0.067133 | 0.18139 | 2.0053 | 0 | Meeting Criteria | Meeting Criteria
Appoquinimink River | DE010-001-02 | 109171 | 36 | 0.13521 | 2.345 | 2.4896 | 0 | Meeting Criteria | Meeting Criteria
Appoquinimink River | DE010-L03 | 109191 | 41 | 0.10054 | 0.14284 | 2.474 | 0 | Meeting Criteria | Meeting Criteria
Appoquinimink River | DE010-002-02-02 | 109251 | 64 | 0.05392 | 0.13603 | 2.9858 | 0 | Meeting Criteria | Meeting Criteria
Blackbird Creek | DE030-002-03 | 110011 | 64 | 0.087222 | 0.14114 | 2.1868 | 0 | Meeting Criteria | Meeting Criteria
Blackbird Creek | DE030-001 | 110031 | 35 | 0.11224 | 1.7579 | 2.1701 | 0 | Meeting Criteria | Meeting Criteria
Blackbird Creek | DE030-001 | 110041 | 28 | 0.12018 | 2.8548 | 2.1161 | 0 | Meeting Criteria | Meeting Criteria
Dragon Run Creek | DE130-001 | 111011 | 40 | 0.17253 | 1.3077 | 2.8389 | 0 | Meeting Criteria | Meeting Criteria
Dragon Run Creek | DE130-002-02 | 111031 | 41 | 0.093563 | 0.18974 | 2.8479 | 0 | Meeting Criteria | Meeting Criteria
Chester River | DE100-002-01 | 112021 | 42 | 0.090857 | 0.16069 | 2.8032 | 0 | Meeting Criteria | Meeting Criteria
Army Creek | DE020-001-01 | 114011 | 39 | 0.14406 | 0.60833 | 2.6055 | 0 | Meeting Criteria | Meeting Criteria
Army Creek | DE020-001-01 | 114021 | 41 | 0.07675 | 0.18469 | 2.6964 | 0 | Meeting Criteria | Meeting Criteria
Army Creek | DE020-003-03 | 114041 | 39 | 0.14831 | 0.24909 | 2.7927 | 0 | Meeting Criteria | Meeting Criteria
Army Creek | DE020-003-02 | 114051 | 40 | 0.078438 | 0.26086 | 2.8607 | 0 | Meeting Criteria | Meeting Criteria
Smyrna River | DE310-L01 | 201011 | 42 | 0.048219 | 0.1188 | 2.5597 | 0 | Meeting Criteria | Meeting Criteria
Smyrna River | DE310-002-02 | 201021 | 42 | 0.041118 | 0.10714 | 3.1261 | 0 | Meeting Criteria | Meeting Criteria
Smyrna River | DE310-001 | 201041 | 17 | 0.17238 | 3.2659 | 2.6013 | 0 | Meeting Criteria | Meeting Criteria
Smyrna River | DE310-003-06 | 201051 | 39 | 0.17271 | 1.5638 | 2.8556 | 0 | Meeting Criteria | Meeting Criteria
Smyrna River | DE310-003-02 | 201161 | 41 | 0.17988 | 0.11395 | 3.2453 | 0 | Meeting Criteria | Meeting Criteria
Leipsic River | DE160-L01 | 202021 | 41 | 0.084812 | 0.10759 | 2.4316 | 0 | Meeting Criteria | Meeting Criteria
Leipsic River | DE160-001 | 202031 | 7 | 0.15133 | 2.9014 | 3.1709 | 0 | Meeting Criteria | Meeting Criteria
Leipsic River | DE160-002-01 | 202191 | 41 | 0.061844 | 0.11842 | 2.6887 | 0 | Meeting Criteria | Meeting Criteria
Little Creek | DE190-001-01 | 204031 | 14 | 0.34725 | 2.72 | 2.8421 | 0 | Meeting Criteria | Meeting Criteria
Little Creek | DE190-001-02-03 | 204041 | 42 | 0.10106 | 0.26976 | 2.9443 | 0 | Meeting Criteria | Meeting Criteria
St. Jones River | DE290-001-01 | 205011 | 2 | 0.2285 | 0.64 | 3.7902 | 0 | Meeting Criteria | Meeting Criteria
St. Jones River | DE290-001-01 | 205041 | 9 | 0.17 | 2.1844 | 2.6279 | 0 | Meeting Criteria | Meeting Criteria
St. Jones River | DE290-001-02-01 | 205091 | 30 | 0.15915 | 1.6797 | 2.3378 | 0 | Meeting Criteria | Meeting Criteria
St. Jones River | DE290-003-05 | 205151 | 42 | 0.072067 | 0.11211 | 2.6415 | 0 | Meeting Criteria | Meeting Criteria
St. Jones River | DE290-L01 | 205181 | 42 | 0.066733 | 0.13297 | 1.9945 | 0 | Meeting Criteria | Meeting Criteria
St. Jones River | DE290-L02 | 205191 | 47 | 0.065591 | 0.11571 | 2.0042 | 0 | Meeting Criteria | Meeting Criteria
|  | 205201 | 8 | 0.0553 | 0.1125 | 3.0834 | 0 | Meeting Criteria | Meeting Criteria
St. Jones River | DE290-L03 | 205211 | 42 | 0.070964 | 0.20654 | 1.7172 | 0 | Meeting Criteria | Meeting Criteria
Murderkill River | DE220-005-01 | 206011 | 64 | 0.056865 | 0.12907 | 2.7191 | 0 | Meeting Criteria | Meeting Criteria
Murderkill River | DE220-004-01 | 206041 | 42 | 0.13446 | 0.10414 | 3.1583 | 0 | Meeting Criteria | Meeting Criteria
Murderkill River | DE220-002-01 | 206091 | 34 | 0.18562 | 1.4506 | 2.4412 | 0 | Meeting Criteria | Meeting Criteria
Murderkill River | DE220-001 | 206141 | 4 | 0.14 | 1.66 | 2.4047 | 0 | Meeting Criteria | Meeting Criteria
Murderkill River | DE220-001 | 206231 | 28 | 0.48483 | 2.0257 | 2.1332 | 1 | Meeting Criteria | Meeting Criteria
Murderkill River | DE220-L05 | 206361 | 42 | 0.077846 | 0.10892 | 2.3317 | 0 | Meeting Criteria | Meeting Criteria
Murderkill River | DE220-L03 | 206451 | 42 | 0.058269 | 0.10412 | 2.2851 | 0 | Meeting Criteria | Meeting Criteria
Murderkill River | DE220-002-04 | 206561 | 42 | 0.093692 | 0.21806 | 2.941 | 0 | Meeting Criteria | Meeting Criteria
Choptank River | DE110-003-15 | 207021 | 42 | 0.099095 | 0.1 | 3.0871 | 0 | Meeting Criteria | Meeting Criteria
Choptank River | DE110-001-02 | 207081 | 42 | 0.093238 | 0.1075 | 2.8872 | 0 | Meeting Criteria | Meeting Criteria
Choptank River | DE110-002-04 | 207091 | 42 | 0.086857 | 0.11333 | 3.098 | 0 | Meeting Criteria | Meeting Criteria
Choptank River | DE110-003-14 | 207111 | 42 | 0.078706 | 0.10619 | 3.2023 | 0 | Meeting Criteria | Meeting Criteria
Mispillion River | DE210-001 | 208021 | 42 | 0.12335 | 0.46394 | 2.6588 | 0 | Meeting Criteria | Meeting Criteria
Mispillion River | DE210-L06 | 208181 | 42 | 0.14188 | 0.1075 | 2.7262 | 0 | Meeting Criteria | Meeting Criteria
Mispillion River | DE210-L02 | 208211 | 42 | 0.035192 | 0.10316 | 2.3229 | 0 | Meeting Criteria | Meeting Criteria
Mispillion River | DE210-002-03 | 208231 | 64 | 0.16216 | 0.23118 | 3.0027 | 1 | Meeting Criteria | Meeting Criteria
Cedar Creek | DE080-002 | 301021 | 42 | 0.049192 | 0.12719 | 1.3958 | 0 | Meeting Criteria | Meeting Criteria
Cedar Creek | DE080-001 | 301031 | 42 | 0.083231 | 1.2786 | 1.6807 | 0 | Meeting Criteria | Meeting Criteria
Marshyhope Creek | DE200-001-03 | 302031 | 54 | 0.10892 | 0.1475 | 3.0825 | 0 | Meeting Criteria | Meeting Criteria
Broadkill River | DE060-005-01 | 303011 | 42 | 0.31085 | 0.73238 | 2.2038 | 1 | Meeting Criteria | Meeting Criteria
Broadkill River | DE060-005-01 | 303021 | 42 | 0.077308 | 0.66714 | 2.0149 | 0 | Meeting Criteria | Meeting Criteria
Broadkill River | DE060-003 | 303031 | 42 | 0.051615 | 0.12677 | 2.785 | 0 | Meeting Criteria | Meeting Criteria
Broadkill River | DE060-001 | 303041 | 24 | 0.12478 | 2.2625 | 2.2456 | 0 | Meeting Criteria | Meeting Criteria
Broadkill River | DE060-L01 | 303051 | 41 | 0.26138 | 0.1 | 2.0734 | 0 | Meeting Criteria | Meeting Criteria
Broadkill River | DE060-002 | 303171 | 42 | 0.027462 | 0.13194 | 3.2782 | 0 | Meeting Criteria | Meeting Criteria
Broadkill River | DE060-002 | 303181 | 41 | 0.045308 | 0.17909 | 2.9331 | 0 | Meeting Criteria | Meeting Criteria
Broadkill River | DE060-004 | 303311 | 42 | 0.088077 | 0.123 | 3.3013 | 0 | Meeting Criteria | Meeting Criteria
Broadkill River | DE060-L03 | 303331 | 41 | 0.046615 | 0.13531 | 1.4955 | 0 | Meeting Criteria | Meeting Criteria
Broadkill River | DE060-006 | 303341 | 42 | 0.031077 | 0.11 | 3.2609 | 0 | Meeting Criteria | Meeting Criteria
Nanticoke River | DE240-001 | 304151 | 42 | 0.068474 | 0.158 | 2.6912 | 0 | Meeting Criteria | Meeting Criteria
Nanticoke River | DE240-002-01 | 304191 | 54 | 0.084803 |  | 3.0545 | 0 | Meeting Criteria | Meeting Criteria
Deep Creek | DE240-L02 | 304311 | 42 | 0.0578 |  | 2.6639 | 0 | Meeting Criteria | Meeting Criteria
Nanticoke River | DE240-L04 | 304321 | 42 | 0.075421 | 0.10429 | 2.485 | 0 | Meeting Criteria | Meeting Criteria
Nanticoke River | DE240-003 | 304371 | 42 | 0.077725 | 0.1272 | 3.0321 | 0 | Meeting Criteria | Meeting Criteria
Nanticoke River | DE240-003 | 304381 | 42 | 0.06015 | 0.10472 | 3.1831 | 0 | Meeting Criteria | Meeting Criteria
Nanticoke River | DE240-001 | 304471 | 42 | 0.0454 | 0.13667 | 2.5175 | 0 | Meeting Criteria | Meeting Criteria
Nanticoke River | DE240-002-07 | 304681 | 42 | 0.06225 | 0.125 | 3.0553 | 0 | Meeting Criteria | Meeting Criteria
Deep Creek | DE240-004-01 | 304741 | 42 | 0.0435 |  | 3.1356 | 0 | Meeting Criteria | Meeting Criteria
Indian River | DE140-004 | 306181 | 4 | 0.18093 | 3.1013 | 2.4683 | 0 | Meeting Criteria | Meeting Criteria
Broad Creek | DE050-L04 | 307011 | 42 | 0.077842 | 0.1 | 2.3786 | 0 | Meeting Criteria | Meeting Criteria
Broad Creek | DE050-001-01 | 307031 | 42 | 0.06645 | 0.14667 | 2.6424 | 0 | Meeting Criteria | Meeting Criteria
Broad Creek | DE050-L07 | 307081 | 41 | 0.056675 | 0.14833 | 2.1135 | 0 | Meeting Criteria | Meeting Criteria
Broad Creek | DE050-L03 | 307171 | 42 | 0.061105 | 0.11 | 2.3308 | 0 | Meeting Criteria | Meeting Criteria
Broad Creek | DE050-006-03 | 307371 | 25 | 0.1147 | 0.205 | 3.1785 | 0 | Meeting Criteria | Meeting Criteria
Rehoboth Bay | DE280-L01 | 308031 | 41 | 0.085097 | 0.19136 | 2.2543 | 0 | Meeting Criteria | Meeting Criteria
Rehoboth Bay | DE280-001-01-01 | 308051 | 10 | 0.028833 | 1.63 | 4.1397 | 0 | Meeting Criteria | Meeting Criteria
Indian River | DE140-L01 | 308071 | 63 | 0.041237 | 0.23 | 2.5964 | 0 | Meeting Criteria | Meeting Criteria
Indian River Bay | DE140-003 | 308091 | 42 | 0.18686 | 0.10261 | 3.4027 | 0 | Meeting Criteria | Meeting Criteria
Indian River | DE140-006 | 308281 | 42 | 0.078972 |  | 3.0504 | 0 | Meeting Criteria | Meeting Criteria
Indian River | DE140-005 | 308341 | 42 | 0.030412 | 0.1 | 3.3728 | 0 | Meeting Criteria | Meeting Criteria
Indian River Bay | DE140-002 | 308361 | 39 | 0.136 | 0.17872 | 2.4098 | 0 | Meeting Criteria | Meeting Criteria
Rehoboth Bay | DE280-002 | 308371 | 39 | 0.060853 | 0.38083 | 2.2891 | 0 | Meeting Criteria | Meeting Criteria
Iron Branch | DE150-001-01 | 309041 | 42 | 0.11189 | 0.10375 | 3.3587 | 0 | Meeting Criteria | Meeting Criteria
Little Assawoman | DE180-003-01 | 310031 | 6 | 0.16833 | 1.84 | 3.2221 | 0 | Meeting Criteria | Meeting Criteria
Little Assawoman | DE180-002-02 | 310121 | 64 | 0.18235 | 0.29317 | 2.5039 | 0 | Meeting Criteria | Meeting Criteria
Buntings Branch | DE070-001 | 311041 | 41 | 0.14325 | 0.11118 | 3.3494 | 0 | Meeting Criteria | Meeting Criteria
Pocomoke River | DE250-001-02 | 313011 | 36 | 0.1178 | 0.11167 | 3.1992 | 0 | Meeting Criteria | Meeting Criteria
Gravelly Branch | DE240-005-01 | 316011 | 41 | 0.046474 |  | 3.054 | 0 | Meeting Criteria | Meeting Criteria
Gravelly Branch | DE240-005-01 | 316031 | 42 | 0.05795 |  | 3.0915 | 0 | Meeting Criteria | Meeting Criteria

## Zinc
Zinc
Majorbasin | Watershed | Assessment Unit ID | Station ID | Sample Count | Salinity Average (ppt) | Average (µg/L) | Chronic Criteria Average (µ/L) | Failed Samples | Zinc Support | Attainment
Piedmont | Red Clay Creek | DE260-001-03 | 103011 | 42 | 0.19 | 13.1095 | 146.1131 | 0 | Meeting Criteria | Meeting Criteria
Piedmont | Red Clay Creek | DE260-001-03 | 103031 | 64 | 0.21125 | 12.6281 | 153.0937 | 0 | Meeting Criteria | Meeting Criteria
Piedmont | Red Clay Creek | DE260-001-02 | 103041 | 42 | 0.23595 | 19.966 | 174.0994 | 0 | Meeting Criteria | Meeting Criteria
Piedmont | Red Clay Creek | DE260-002-01 | 103061 | 42 | 0.15073 | 3.0036 | 114.527 | 0 | Meeting Criteria | Meeting Criteria
Piedmont | Brandywine Creek | DE040-001 | 104011 | 40 | 0.1819 | 2.524 | 123.6769 | 0 | Meeting Criteria | Meeting Criteria
Piedmont | Brandywine Creek | DE040-002-01 | 104021 | 63 | 0.18726 | 3.1141 | 122.6168 | 0 | Meeting Criteria | Meeting Criteria
Piedmont | Brandywine Creek | DE040-002-01 | 104051 | 41 | 0.1885 | 2.7634 | 123.9916 | 0 | Meeting Criteria | Meeting Criteria
Piedmont | White Clay Creek | DE320-001-01 | 105031 | 40 | 0.16833 | 3.2472 | 143.5723 | 0 | Meeting Criteria | Meeting Criteria
Piedmont | White Clay Creek | DE320-001-01 | 105151 | 64 | 0.17677 | 5.0195 | 125.4037 | 0 | Meeting Criteria | Meeting Criteria
Piedmont | White Clay Creek | DE320-001-01 | 105171 | 41 | 0.1739 | 4.4293 | 136.4374 | 0 | Meeting Criteria | Meeting Criteria
Piedmont | Christina River | DE120-002 | 106021 | 42 | 0.24976 | 8.7333 | 123.9935 | 0 | Meeting Criteria | Meeting Criteria
Piedmont | Christina River | DE120-003-01 | 106031 | 42 | 0.14697 | 6.2298 | 74.6805 | 0 | Meeting Criteria | Meeting Criteria
Piedmont | Christina River | DE120-004-02 | 106141 | 64 | 0.17052 | 10.3828 | 88.8945 | 1 | Meeting Criteria | Meeting Criteria
Piedmont | Christina River | DE120-006-02 | 106191 | 41 | 0.13125 | 3.5415 | 89.0904 | 0 | Meeting Criteria | Meeting Criteria
Piedmont | Christina River | DE120-007-01-05 | 106281 | 42 | 0.32905 | 33.4429 | 160.0009 | 0 | Meeting Criteria | Meeting Criteria
Piedmont | Christina River | DE120-001 | 106291 | 59 | 0.43297 | 5.2169 | 145.5308 | 0 | Meeting Criteria | Meeting Criteria
Delaware Bay | Appoquinimink River | DE010-001-02 | 109041 | 38 | 2.4895 | 5.4092 | 393.0705 | 0 | Meeting Criteria | Meeting Criteria
Delaware Bay | Appoquinimink River | DE010-001-03-04 | 109071 | 39 | 2.55 | 4.309 | 371.2918 | 0 | Meeting Criteria | Meeting Criteria
Delaware Bay | Appoquinimink River | DE010-001-01 | 109091 | 51 | 5.5998 | 6.3314 | 81 | 0 | Meeting Criteria | Meeting Criteria
Delaware Bay | Appoquinimink River | DE010-001-01 | 109121 | 38 | 4.1614 | 4.7132 | 441.3106 | 0 | Meeting Criteria | Meeting Criteria
Delaware Bay | Appoquinimink River | DE010-L01 | 109131 | 32 | 0.18139 | 2.5378 | 103.9547 | 0 | Meeting Criteria | Meeting Criteria
Delaware Bay | Appoquinimink River | DE010-001-02 | 109171 | 38 | 2.9074 | 5.3691 | 387.0363 | 0 | Meeting Criteria | Meeting Criteria
Delaware Bay | Appoquinimink River | DE010-L03 | 109191 | 41 | 0.14284 | 7.4384 | 96.1437 | 0 | Meeting Criteria | Meeting Criteria
Delaware Bay | Appoquinimink River | DE010-002-02-02 | 109251 | 64 | 0.13603 | 5.9609 | 94.2655 | 0 | Meeting Criteria | Meeting Criteria
Delaware Bay | St. Jones River | DE290-L02 | 205191 | 1 | 0.11571 | 0.9 | 63.1064 | 0 | Meeting Criteria | Meeting Criteria
Delaware Bay | Murderkill River | DE220-005-01 | 206011 | 64 | 0.12907 | 9.7 | 69.7321 | 0 | Meeting Criteria | Meeting Criteria
Delaware Bay | Murderkill River | DE220-004-01 | 206041 | 42 | 0.10414 | 17.7798 | 66.4971 | 1 | Meeting Criteria | Meeting Criteria
Delaware Bay | Murderkill River | DE220-002-01 | 206091 | 38 | 2.8805 | 5.4355 | 227.1977 | 0 | Meeting Criteria | Meeting Criteria
Delaware Bay | Murderkill River | DE220-001 | 206101 | 26 | 20.1347 | 10.1827 | 81 | 0 | Meeting Criteria | Meeting Criteria
Delaware Bay | Murderkill River | DE220-001 | 206141 | 21 | 11.6372 | 12.3381 | 81 | 1 | Meeting Criteria | Meeting Criteria
Delaware Bay | Murderkill River | DE220-001 | 206231 | 35 | 4.0344 | 8.74 | 252.6833 | 0 | Meeting Criteria | Meeting Criteria
Delaware Bay | Murderkill River | DE220-L05 | 206361 | 40 | 0.10892 | 4.3385 | 79.1046 | 0 | Meeting Criteria | Meeting Criteria
Delaware Bay | Murderkill River | DE220-L03 | 206451 | 40 | 0.10412 | 4.6535 | 74.7867 | 0 | Meeting Criteria | Meeting Criteria
Chesapeake Bay | Murderkill River | DE220-002-04 | 206561 | 42 | 0.21806 | 3.861 | 90.1068 | 0 | Meeting Criteria | Meeting Criteria
Chesapeake Bay | Marshyhope Creek | DE200-001-03 | 302031 | 54 | 0.1475 | 16.9917 | 55.321 | 0 | Meeting Criteria | Meeting Criteria
Chesapeake Bay | Nanticoke River | DE240-001 | 304151 | 41 | 0.158 | 19.8451 | 53.1005 | 1 | Meeting Criteria | Meeting Criteria
Chesapeake Bay | Nanticoke River | DE240-002-01 | 304191 | 54 | 0.1 | 18.8065 | 54.4452 | 1 | Meeting Criteria | Meeting Criteria
Chesapeake Bay | Deep Creek | DE240-L02 | 304311 | 42 | 0.1 | 8.5821 | 37.5664 | 0 | Meeting Criteria | Meeting Criteria
Chesapeake Bay | Nanticoke River | DE240-L04 | 304321 | 40 | 0.10429 | 9.0403 | 65.7642 | 1 | Meeting Criteria | Meeting Criteria
Chesapeake Bay | Nanticoke River | DE240-003 | 304371 | 42 | 0.1272 | 11.1238 | 66.4928 | 1 | Meeting Criteria | Meeting Criteria
Chesapeake Bay | Nanticoke River | DE240-003 | 304381 | 42 | 0.10472 | 15.4738 | 76.8255 | 1 | Meeting Criteria | Meeting Criteria
Chesapeake Bay | Nanticoke River | DE240-001 | 304471 | 42 | 0.13667 | 6.8512 | 49.4995 | 0 | Meeting Criteria | Meeting Criteria
Chesapeake Bay | Nanticoke River | DE240-002-07 | 304681 | 42 | 0.125 | 17.4726 | 51.6661 | 0 | Meeting Criteria | Meeting Criteria
Inland Bays/Atlantic Ocean | Deep Creek | DE240-004-01 | 304741 | 42 | 0.1 | 14.406 | 30.0895 | 1 | Meeting Criteria | Meeting Criteria
Inland Bays/Atlantic Ocean | Lewes-Rehoboth Canal | DE170-001 | 305011 | 4 | 25.2895 | 30.95 | 81 | 0 | Meeting Criteria | Meeting Criteria
Inland Bays/Atlantic Ocean | Lewes-Rehoboth Canal | DE170-001 | 305041 | 2 | 27.1917 | 19.85 | 81 | 0 | Meeting Criteria | Meeting Criteria
Inland Bays/Atlantic Ocean | Rehoboth Bay | DE280-E01 | 306091 | 1 | 28.7376 | 32.5 | 81 | 0 | Meeting Criteria | Meeting Criteria
Inland Bays/Atlantic Ocean | Indian River Bay | DE280-E01 | 306111 | 6 | 29.7082 | 14.0067 | 81 | 0 | Meeting Criteria | Meeting Criteria
Inland Bays/Atlantic Ocean | Indian River Bay | DE140-E01 | 306121 | 3 | 28.0525 | 22.8667 | 81 | 0 | Meeting Criteria | Meeting Criteria
Inland Bays/Atlantic Ocean | Indian River | DE140-004 | 306181 | 8 | 13.7101 | 10.205 | 81 | 0 | Meeting Criteria | Meeting Criteria
Inland Bays/Atlantic Ocean | Indian River Bay | DE140-E01 | 306321 | 4 | 30.743 | 23.075 | 81 | 0 | Meeting Criteria | Meeting Criteria
Inland Bays/Atlantic Ocean | Indian River | DE140-E02 | 306331 | 2 | 21.6378 | 34.15 | 81 | 0 | Meeting Criteria | Meeting Criteria
Chesapeake Bay | Indian River | DE140-E02 | 306341 | 2 | 20.1322 | 31.4 | 81 | 0 | Meeting Criteria | Meeting Criteria
Chesapeake Bay | Broad Creek | DE050-L04 | 307011 | 39 | 0.1 | 14.7956 | 57.5878 | 1 | Meeting Criteria | Meeting Criteria
Chesapeake Bay | Broad Creek | DE050-001-01 | 307031 | 42 | 0.14667 | 19.4048 | 62.014 | 1 | Meeting Criteria | Meeting Criteria
Chesapeake Bay | Broad Creek | DE050-L07 | 307081 | 39 | 0.14833 | 4.9941 | 40.0381 | 0 | Meeting Criteria | Meeting Criteria
Chesapeake Bay | Broad Creek | DE050-L03 | 307171 | 41 | 0.11 | 14.3166 | 44.4975 | 1 | Meeting Criteria | Meeting Criteria
Inland Bays/Atlantic Ocean | Broad Creek | DE050-006-03 | 307371 | 25 | 0.205 | 10.894 | 35.6836 | 0 | Meeting Criteria | Meeting Criteria
Inland Bays/Atlantic Ocean | Rehoboth Bay | DE280-L01 | 308031 | 41 | 0.19136 | 4.8649 | 56.4559 | 0 | Meeting Criteria | Meeting Criteria
Inland Bays/Atlantic Ocean | Rehoboth Bay | DE280-001-01-01 | 308051 | 21 | 11.335 | 10.3024 | 81 | 0 | Meeting Criteria | Meeting Criteria
Inland Bays/Atlantic Ocean | Indian River | DE140-L01 | 308071 | 62 | 0.23 | 6.3818 | 47.9007 | 0 | Meeting Criteria | Meeting Criteria
Inland Bays/Atlantic Ocean | Indian River Bay | DE140-003 | 308091 | 42 | 0.10261 | 17.2833 | 68.8588 | 1 | Meeting Criteria | Meeting Criteria
Inland Bays/Atlantic Ocean | Indian River | DE140-006 | 308281 | 42 | 0.1 | 8.1595 | 40.3693 | 0 | Meeting Criteria | Meeting Criteria
Inland Bays/Atlantic Ocean | Indian River | DE140-005 | 308341 | 42 | 0.1 | 6.7381 | 28.1054 | 0 | Meeting Criteria | Meeting Criteria
Inland Bays/Atlantic Ocean | Indian River Bay | DE140-002 | 308361 | 39 | 0.17872 | 8.9615 | 91.1449 | 0 | Meeting Criteria | Meeting Criteria
Inland Bays/Atlantic Ocean | Rehoboth Bay | DE280-002 | 308371 | 38 | 0.38083 | 4.9768 | 64.4742 | 0 | Meeting Criteria | Meeting Criteria
Inland Bays/Atlantic Ocean | Iron Branch | DE150-001-01 | 309041 | 42 | 0.10375 | 13.169 | 60.6441 | 0 | Meeting Criteria | Meeting Criteria
Inland Bays/Atlantic Ocean | Little Assawoman | DE180-E01 | 310011 | 4 | 25.554 | 21.675 | 81 | 0 | Meeting Criteria | Meeting Criteria
Inland Bays/Atlantic Ocean | Little Assawoman | DE180-003-01 | 310031 | 17 | 12.1285 | 11.21 | 81 | 0 | Meeting Criteria | Meeting Criteria
Inland Bays/Atlantic Ocean | Little Assawoman | DE180-E01 | 310071 | 3 | 24.2317 | 34.3 | 81 | 0 | Meeting Criteria | Meeting Criteria
Inland Bays/Atlantic Ocean | Little Assawoman | DE180-002-02 | 310121 | 63 | 0.29317 | 11.1913 | 79.1587 | 0 | Meeting Criteria | Meeting Criteria
Inland Bays/Atlantic Ocean | Buntings Branch | DE070-001 | 311041 | 41 | 0.11118 | 24.8707 | 69.8866 | 1 | Meeting Criteria | Meeting Criteria
Chesapeake Bay | Indian River Bay | DE180-001 | 312011 | 4 | 25.1748 | 25.0375 | 81 | 0 | Meeting Criteria | Meeting Criteria
Chesapeake Bay | Gravelly Branch | DE240-005-01 | 316011 | 41 | 0.1 | 10.3707 | 37.5061 | 0 | Meeting Criteria | Meeting Criteria
| Gravelly Branch | DE240-005-01 | 316031 | 42 | 0.1 | 16.7333 | 29.4266 | 3 | Not Meeting Criteria | Not Meeting Criteria

## Marine Copper
Marine Copper
Watershed | Assessment Unit ID | Station ID | Sample Count | Cu_Detected | Average (µg/L) | Failed Samples | Copper Support | Attainment
Appoquinimink River | DE010-001-02 | 109041 | 3 | 3 | 0.69 | 0 |  | Meeting Criteria
Appoquinimink River | DE010-001-03-04 | 109071 | 4 | 4 | 0.805 | 0 |  | Meeting Criteria
Appoquinimink River | DE010-001-01 | 109091 | 29 | 25 | 1.0992 | 0 |  | Meeting Criteria
Appoquinimink River | DE010-001-01 | 109121 | 9 | 8 | 1.0375 | 0 |  | Meeting Criteria
Appoquinimink River | DE010-001-02 | 109171 | 6 | 6 | 0.66417 | 0 |  | Meeting Criteria
Murderkill River | DE220-002-01 | 206091 | 8 | 5 | 0.478 | 0 |  | Meeting Criteria
Murderkill River | DE220-001 | 206101 | 58 | 19 | 2.3329 | 3 |  | Not Meeting Criteria
Murderkill River | DE220-001 | 206141 | 35 | 14 | 0.955 | 1 |  | Meeting Criteria
Murderkill River | DE220-001 | 206231 | 11 | 5 | 0.438 | 0 |  | Meeting Criteria
Rehoboth Bay | DE280-E01 | 306091 | 38 | 2 | 2.65 | 0 |  | Meeting Criteria
Indian River Bay | DE280-E01 | 306111 | 42 | 1 | 0.29333 | 0 |  | Meeting Criteria
Indian River Bay | DE140-E01 | 306121 | 56 | 1 | 0.7 | 0 |  | Meeting Criteria
Indian River | DE140-004 | 306181 | 36 | 3 | 1.1233 | 0 |  | Meeting Criteria
Indian River Bay | DE140-E01 | 306321 | 60 | 5 | 1.708 | 0 |  | Meeting Criteria
Indian River | DE140-E02 | 306331 | 37 | 1 | 9.2 | 1 |  | Meeting Criteria
Indian River | DE140-E02 | 306341 | 37 | 1 | 6.7 | 1 |  | Meeting Criteria
Rehoboth Bay | DE280-001-01-01 | 308051 | 32 | 16 | 2.2125 | 3 |  | Not Meeting Criteria
Little Assawoman | DE180-E01 | 310011 | 42 | 1 | 2.8 | 0 |  | Meeting Criteria
Little Assawoman | DE180-003-01 | 310031 | 35 | 9 | 1.1933 | 0 |  | Meeting Criteria
Little Assawoman | DE180-E01 | 310071 | 42 | 2 | 2 | 0 |  | Meeting Criteria
Indian River Bay | DE180-001 | 312011 | 42 | 6 | 3.0833 | 2 |  | Not Meeting Criteria

## Freshwater Copper
Freshwater Copper Assessmment using Biotic Ligand Model (BLM)
Assessment Unit ID | Watershed | Station ID | Number of times Criteria Fail | Attainment
DE260-001-03 | Red Clay Creek | 103011 | 0 | Meeting Criteria
DE260-001-03 | Red Clay Creek | 103031 | 0 | Meeting Criteria
DE260-001-02 | Red Clay Creek | 103041 | 0 | Meeting Criteria
DE260-002-01 | Red Clay Creek | 103061 | 5 | Not Meeting Criteria
DE040-001 | Brandywine Creek | 104011 | 0 | Meeting Criteria
DE040-002-01 | Brandywine Creek | 104021 | 0 | Meeting Criteria
DE040-002-01 | Brandywine Creek | 104051 | 0 | Meeting Criteria
DE320-001-01 | White Clay Creek | 105031 | 1 | Meeting Criteria
DE320-001-01 | White Clay Creek | 105151 | 0 | Meeting Criteria
DE320-001-01 | White Clay Creek | 105171 | 0 | Meeting Criteria
DE120-002 | Christina River | 106021 | 2 | Not Meeting Criteria
DE120-003-01 | Christina River | 106031 | 1 | Meeting Criteria
DE120-004-02 | Christina River | 106141 | 1 | Meeting Criteria
DE120-006-02 | Christina River | 106191 | 2 | Not Meeting Criteria
DE120-007-01-05 | Christina River | 106281 | 0 | Meeting Criteria
DE120-001 | Christina River | 106291 | 0 | Meeting Criteria
DE010-001-02 | Appoquinimink River | 109041 | 0 | Meeting Criteria
DE010-001-03-04 | Appoquinimink River | 109071 | 0 | Meeting Criteria
DE010-001-01 | Appoquinimink River | 109091 | 0 | Meeting Criteria
DE010-001-01 | Appoquinimink River | 109121 | 0 | Meeting Criteria
DE010-L01 | Appoquinimink River | 109131 | 0 | Meeting Criteria
DE010-001-02 | Appoquinimink River | 109171 | 0 | Meeting Criteria
DE010-L03 | Appoquinimink River | 109191 | 0 | Meeting Criteria
DE010-002-02-02 | Appoquinimink River | 109251 | 1 | Meeting Criteria
DE220-005-01 | Murderkill River | 206011 | 1 | Meeting Criteria
DE220-004-01 | Murderkill River | 206041 | 8 | Not Meeting Criteria
DE220-002-01 | Murderkill River | 206091 | 0 | Meeting Criteria
DE220-001 | Murderkill River | 206101 | 0 | Meeting Criteria
DE220-001 | Murderkill River | 206141 | 0 | Meeting Criteria
DE220-001 | Murderkill River | 206231 | 0 | Meeting Criteria
DE220-L05 | Murderkill River | 206361 | 2 | Meeting Criteria
DE220-L03 | Murderkill River | 206451 | 3 | Not Meeting Criteria
DE220-002-04 | Murderkill River | 206561 | 3 | Not Meeting Criteria
DE200-001-03 | Marshyhope Creek | 302031 | 9 | Not Meeting Criteria
|  | 304011 | 1 | Meeting Criteria
DE240-001 | Nanticoke River | 304151 | 1 | Meeting Criteria
DE240-002-01 | Nanticoke River | 304191 | 13 | Not Meeting Criteria
DE240-L02 | Deep Creek | 304311 | 4 | Not Meeting Criteria
DE240-L04 | Nanticoke River | 304321 | 2 | Not Meeting Criteria
DE240-003 | Nanticoke River | 304371 | 2 | Not Meeting Criteria
DE240-003 | Nanticoke River | 304381 | 5 | Not Meeting Criteria
DE240-001 | Nanticoke River | 304471 | 2 | Not Meeting Criteria
DE240-002-07 | Nanticoke River | 304681 | 24 | Not Meeting Criteria
DE240-004-01 | Deep Creek | 304741 | 15 | Not Meeting Criteria
DE140-004 | Indian River | 306181 | 0 | Meeting Criteria
DE050-L04 | Broad Creek | 307011 | 0 | Meeting Criteria
DE050-001-01 | Broad Creek | 307031 | 3 | Not Meeting Criteria
DE050-L07 | Broad Creek | 307081 | 2 | Not Meeting Criteria
DE050-L03 | Broad Creek | 307171 | 3 | Not Meeting Criteria
DE050-006-03 | Broad Creek | 307371 | 4 | Not Meeting Criteria
DE280-L01 | Rehoboth Bay | 308031 | 0 | Meeting Criteria
DE280-001-01-01 | Rehoboth Bay | 308051 | 4 | Not Meeting Criteria
DE140-L01 | Indian River | 308071 | 3 | Not Meeting Criteria
DE140-003 | Indian River Bay | 308091 | 4 | Not Meeting Criteria
DE140-006 | Indian River | 308281 | 6 | Not Meeting Criteria
DE140-005 | Indian River | 308341 | 13 | Not Meeting Criteria
DE140-002 | Indian River Bay | 308361 | 0 | Meeting Criteria
DE280-002 | Rehoboth Bay | 308371 | 0 | Meeting Criteria
DE150-001-01 | Iron Branch | 309041 | 11 | Not Meeting Criteria
DE180-003-01 | Little Assawoman | 310031 | 0 | Meeting Criteria
DE180-002-02 | Little Assawoman | 310121 | 2 | Meeting Criteria
DE070-001 | Buntings Branch | 311041 | 7 | Not Meeting Criteria
DE240-005-01 | Gravelly Branch | 316011 | 10 | Not Meeting Criteria
DE240-005-01 | Gravelly Branch | 316031 | 17 | Not Meeting Criteria

## Arsenic
Arsenic Assessments
Watershed | Assessment Unit ID | Station ID | Sample Count | Average (µg/L) | Chronic Criteria (µg/L) | Salinity Average (ppt) | Failed Samples | Supporting or Failing | Attainment | Attainment_Public Water Supply
Shellpot Creek | DE300-001-02-01 | 102051 | 18 | 0.38111 | 150 | 0.24941 | 0 | Meeting Criteria | Meeting Criteria
Red Clay Creek | DE260-001-03 | 103031 | 30 | 0.27567 | 150 | 0.215 | 0 | Meeting Criteria | Meeting Criteria | Meeting Criteria
Red Clay Creek | DE260-001-02 | 103041 | 1 | 0.27 | 150 | 0.23 | 0 | Meeting Criteria | Meeting Criteria | Meeting Criteria
Red Clay Creek | DE260-002-01 | 103061 | 2 | 0.15 | 150 | 0.155 | 0 | Meeting Criteria | Meeting Criteria | Meeting Criteria
Brandywine Creek | DE040-002-01 | 104021 | 30 | 0.36483 | 150 | 0.186 | 0 | Meeting Criteria | Meeting Criteria | Meeting Criteria
White Clay Creek | DE320-001-01 | 105151 | 29 | 0.22828 | 150 | 0.16655 | 0 | Meeting Criteria | Meeting Criteria | Meeting Criteria
Christina River | DE120-004-02 | 106141 | 32 | 0.3675 | 150 | 0.15862 | 0 | Meeting Criteria | Meeting Criteria | Meeting Criteria
Christina River | DE120-001 | 106291 | 30 | 0.70417 | 150 | 0.61667 | 0 | Meeting Criteria | Meeting Criteria | Meeting Criteria
Appoquinimink River | DE010-001-01 | 109091 | 27 | 1.2633 | 36 | 6.5574 | 0 | Meeting Criteria | Meeting Criteria
Appoquinimink River | DE010-002-02-02 | 109251 | 29 | 0.26586 | 150 | 0.14586 | 0 | Meeting Criteria | Meeting Criteria
Blackbird Creek | DE030-002-03 | 110011 | 19 | 0.36316 | 150 | 0.13833 | 0 | Meeting Criteria | Meeting Criteria
St. Jones River | DE290-001-01 | 205011 | 9 | 2.8556 | 36 | 20.8322 | 0 | Meeting Criteria | Meeting Criteria
St. Jones River | DE290-L02 | 205191 | 14 | 0.59071 | 150 | 0.11 | 0 | Meeting Criteria | Meeting Criteria
Murderkill River | DE220-005-01 | 206011 | 32 | 0.4075 | 150 | 0.12238 | 0 | Meeting Criteria | Meeting Criteria
Murderkill River | DE220-002-01 | 206091 | 1 | 0.11 | 150 | 2.92 | 0 | Meeting Criteria | Meeting Criteria
Murderkill River | DE220-001 | 206101 | 17 | 2.5971 | 36 | 20.2488 | 0 | Meeting Criteria | Meeting Criteria
Cedar Creek | DE210-001 | 208061 | 13 | 3.1062 | 36 | 24.1919 | 0 | Meeting Criteria | Meeting Criteria
Mispillion River | DE210-002-03 | 208231 | 17 | 0.20529 | 150 | 0.32333 | 0 | Meeting Criteria | Meeting Criteria
Marshyhope Creek | DE200-001-03 | 302031 | 17 | 0.40706 | 150 | 0.13 | 0 | Meeting Criteria | Meeting Criteria
Broadkill River | DE060-001 | 303061 | 10 | 2.798 | 36 | 23.176 | 0 | Meeting Criteria | Meeting Criteria
Nanticoke River | DE240-002-01 | 304191 | 17 | 0.35441 | 150 | 0.1 | 0 | Meeting Criteria | Meeting Criteria
Lewes-Rehoboth Canal | DE170-001 | 305011 | 26 | 3.4038 | 36 | 25.88 | 0 | Meeting Criteria | Meeting Criteria
Lewes-Rehoboth Canal | DE170-001 | 305041 | 20 | 3.305 | 36 | 27.7017 | 0 | Meeting Criteria | Meeting Criteria
Rehoboth Bay | DE280-E01 | 306091 | 20 | 3.7525 | 36 | 29.4045 | 0 | Meeting Criteria | Meeting Criteria
Indian River Bay | DE280-E01 | 306111 | 29 | 3.5828 | 36 | 29.7957 | 0 | Meeting Criteria | Meeting Criteria
Indian River Bay | DE140-E01 | 306121 | 31 | 3.5984 | 36 | 27.8968 | 0 | Meeting Criteria | Meeting Criteria
Indian River | DE140-004 | 306181 | 24 | 2.9748 | 36 | 13.7333 | 0 | Meeting Criteria | Meeting Criteria
Indian River Bay | DE140-E01 | 306321 | 33 | 3.5682 | 36 | 30.9952 | 0 | Meeting Criteria | Meeting Criteria
Indian River | DE140-E02 | 306331 | 25 | 3.84 | 36 | 21.6004 | 0 | Meeting Criteria | Meeting Criteria
Indian River | DE140-E02 | 306341 | 25 | 3.828 | 36 | 20.224 | 0 | Meeting Criteria | Meeting Criteria
Rehoboth Bay | DE280-L01 | 308031 | 40 | 0.22413 | 150 | 0.19136 | 0 | Meeting Criteria | Meeting Criteria
Rehoboth Bay | DE280-001-01-01 | 308051 | 25 | 1.961 | 36 | 10.4684 | 0 | Meeting Criteria | Meeting Criteria
Indian River | DE140-L01 | 308071 | 62 | 0.27427 | 150 | 0.23 | 0 | Meeting Criteria | Meeting Criteria
Indian River Bay | DE140-003 | 308091 | 41 | 0.41366 | 150 | 0.10261 | 0 | Meeting Criteria | Meeting Criteria
Indian River | DE140-006 | 308281 | 42 | 0.51548 | 150 | 0.1 | 0 | Meeting Criteria | Meeting Criteria
Indian River | DE140-005 | 308341 | 12 | 0.13833 | 150 | 0.1 | 0 | Meeting Criteria | Meeting Criteria
Indian River Bay | DE140-002 | 308361 | 39 | 0.81128 | 150 | 0.17872 | 0 | Meeting Criteria | Meeting Criteria
Rehoboth Bay | DE280-002 | 308371 | 37 | 0.26108 | 150 | 0.38059 | 0 | Meeting Criteria | Meeting Criteria
Iron Branch | DE150-001-01 | 309041 | 42 | 0.85024 | 150 | 0.10375 | 0 | Meeting Criteria | Meeting Criteria
Little Assawoman | DE180-E01 | 310011 | 28 | 4.1429 | 36 | 26.5779 | 0 | Meeting Criteria | Meeting Criteria
Little Assawoman | DE180-003-01 | 310031 | 30 | 2.5343 | 36 | 11.5147 | 0 | Meeting Criteria | Meeting Criteria
Little Assawoman | DE180-E01 | 310071 | 35 | 3.9257 | 36 | 25.2383 | 0 | Meeting Criteria | Meeting Criteria
Little Assawoman | DE180-002-02 | 310121 | 62 | 1.1101 | 150 | 0.28983 | 0 | Meeting Criteria | Meeting Criteria
Buntings Branch | DE070-001 | 311041 | 41 | 0.74415 | 150 | 0.11118 | 0 | Meeting Criteria | Meeting Criteria
Indian River Bay | DE180-001 | 312011 | 31 | 3.8903 | 36 | 26.3369 | 0 | Meeting Criteria | Meeting Criteria

## Lead
Lead
Watershed | Assessment Unit ID | Majorbasin | Station ID | Sample Count | Average (µg/L) | Chronic Criteria Average (µg/L) | Salinity Average (ppt) | Failed Samples | Lead Support | Attainment | Attainment
Red Clay Creek | DE260-001-03 | Red Clay Creek | 103011 | 17 | 0.083412 | 3.167 | 0.18588 | 0 | Meeting Criteria |  | Meeting Criteria
Red Clay Creek | DE260-001-03 | Red Clay Creek | 103031 | 35 | 0.097571 | 3.2318 | 0.20343 | 0 | Meeting Criteria |  | Meeting Criteria
Red Clay Creek | DE260-001-02 | Red Clay Creek | 103041 | 14 | 0.086857 | 3.6189 | 0.21857 | 0 | Meeting Criteria |  | Meeting Criteria
Red Clay Creek | DE260-002-01 | Red Clay Creek | 103061 | 10 | 0.0722 | 2.1063 | 0.14444 | 0 | Meeting Criteria |  | Meeting Criteria
Brandywine Creek | DE040-001 | Brandywine Creek | 104011 | 32 | 0.10641 | 2.5915 | 0.17719 | 0 | Meeting Criteria |  | Meeting Criteria
Brandywine Creek | DE040-002-01 | Brandywine Creek | 104021 | 50 | 0.16083 | 2.583 | 0.18694 | 0 | Meeting Criteria |  | Meeting Criteria
Brandywine Creek | DE040-002-01 | Brandywine Creek | 104051 | 22 | 0.099545 | 2.4602 | 0.18429 | 0 | Meeting Criteria |  | Meeting Criteria
White Clay Creek | DE320-001-01 | White Clay Creek | 105031 | 14 | 0.13493 | 2.844 | 0.15929 | 0 | Meeting Criteria |  | Meeting Criteria
White Clay Creek | DE320-001-01 | White Clay Creek | 105151 | 25 | 0.10702 | 2.2951 | 0.16167 | 0 | Meeting Criteria |  | Meeting Criteria
White Clay Creek | DE320-001-01 | White Clay Creek | 105171 | 15 | 0.0804 | 2.4977 | 0.15429 | 0 | Meeting Criteria |  | Meeting Criteria
Christina River | DE120-002 | Christina River | 106021 | 38 | 0.15274 | 2.7006 | 0.25108 | 0 | Meeting Criteria |  | Meeting Criteria
Christina River | DE120-003-01 | Christina River | 106031 | 42 | 0.23029 | 1.3995 | 0.14697 | 0 | Meeting Criteria |  | Meeting Criteria
Christina River | DE120-004-02 | Christina River | 106141 | 59 | 0.16354 | 1.7216 | 0.16623 | 0 | Meeting Criteria |  | Meeting Criteria
Christina River | DE120-006-02 | Christina River | 106191 | 9 | 0.088556 | 1.4226 | 0.12286 | 0 | Meeting Criteria |  | Meeting Criteria
Christina River | DE120-007-01-05 | Christina River | 106281 | 34 | 0.21429 | 3.5909 | 0.33265 | 0 | Meeting Criteria |  | Meeting Criteria
Christina River | DE120-001 | Christina River | 106291 | 56 | 0.21554 | 3.4021 | 0.43445 | 0 | Meeting Criteria |  | Meeting Criteria
Appoquinimink River | DE010-001-02 | Appoquinimink River | 109041 | 21 | 0.10495 | 13.3512 | 3.0957 | 0 | Meeting Criteria |  | Meeting Criteria
Appoquinimink River | DE010-001-03-04 | Appoquinimink River | 109071 | 29 | 0.16455 | 11.5139 | 2.6159 | 0 | Meeting Criteria |  | Meeting Criteria
Appoquinimink River | DE010-001-01 | Appoquinimink River | 109091 | 36 | 0.11194 | 8.1 | 5.9213 | 0 | Meeting Criteria |  | Meeting Criteria
Appoquinimink River | DE010-001-01 | Appoquinimink River | 109121 | 19 | 0.11005 | 13.7634 | 4.2453 | 0 | Meeting Criteria |  | Meeting Criteria
Appoquinimink River | DE010-L01 | Appoquinimink River | 109131 | 6 | 0.089333 | 1.5923 | 0.1075 | 0 | Meeting Criteria |  | Meeting Criteria
Appoquinimink River | DE010-001-02 | Appoquinimink River | 109171 | 24 | 0.15075 | 12.2689 | 3.0583 | 0 | Meeting Criteria |  | Meeting Criteria
Appoquinimink River | DE010-L03 | Appoquinimink River | 109191 | 16 | 0.11994 | 1.708 | 0.1275 | 0 | Meeting Criteria |  | Meeting Criteria
Appoquinimink River | DE010-002-02-02 | Appoquinimink River | 109251 | 8 | 0.066875 | 1.8595 | 0.135 | 0 | Meeting Criteria |  | Meeting Criteria
St. Jones River | DE290-L02 | St. Jones River | 205191 | 1 | 0.14 | 0.82334 | 0.1 | 0 | Meeting Criteria |  | Meeting Criteria
Murderkill River | DE220-005-01 | Murderkill River | 206011 | 64 | 0.26415 | 1.2771 | 0.12907 | 1 | Meeting Criteria |  | Meeting Criteria
Murderkill River | DE220-004-01 | Murderkill River | 206041 | 40 | 0.1241 | 1.1956 | 0.10333 | 0 | Meeting Criteria |  | Meeting Criteria
Murderkill River | DE220-002-01 | Murderkill River | 206091 | 37 | 0.23203 | 7.003 | 2.5511 | 0 | Meeting Criteria |  | Meeting Criteria
Murderkill River | DE220-001 | Murderkill River | 206101 | 20 | 0.8304 | 8.1 | 17.2805 | 0 | Meeting Criteria |  | Meeting Criteria
Murderkill River | DE220-001 | Murderkill River | 206141 | 14 | 0.46236 | 8.1 | 9.1329 | 0 | Meeting Criteria |  | Meeting Criteria
Murderkill River | DE220-001 | Murderkill River | 206231 | 31 | 0.23806 | 9.291 | 3.54 | 0 | Meeting Criteria |  | Meeting Criteria
Murderkill River | DE220-L05 | Murderkill River | 206361 | 29 | 0.09931 | 1.481 | 0.1076 | 0 | Meeting Criteria |  | Meeting Criteria
Murderkill River | DE220-L03 | Murderkill River | 206451 | 36 | 0.13179 | 1.3777 | 0.104 | 0 | Meeting Criteria |  | Meeting Criteria
Murderkill River | DE220-002-04 | Murderkill River | 206561 | 41 | 0.16561 | 1.8039 | 0.21886 | 0 | Meeting Criteria |  | Meeting Criteria
Marshyhope Creek | DE200-001-03 | Marshyhope Creek | 302031 | 25 | 0.15496 | 0.86532 | 0.13 | 0 | Meeting Criteria |  | Meeting Criteria
Nanticoke River | DE240-001 | Nanticoke River | 304151 | 35 | 0.1188 | 0.85306 | 0.145 | 0 | Meeting Criteria |  | Meeting Criteria
Nanticoke River | DE240-002-01 | Nanticoke River | 304191 | 27 | 0.1608 | 0.84474 | 0.1 | 1 | Meeting Criteria |  | Meeting Criteria
Deep Creek | DE240-L02 | Deep Creek | 304311 | 16 | 0.090823 | 0.53561 | 0.1 | 0 | Meeting Criteria |  | Meeting Criteria
Nanticoke River | DE240-L04 | Nanticoke River | 304321 | 29 | 0.16266 | 1.1783 | 0.1 | 0 | Meeting Criteria |  | Meeting Criteria
Nanticoke River | DE240-003 | Nanticoke River | 304371 | 41 | 0.18015 | 1.1902 | 0.12792 | 0 | Meeting Criteria |  | Meeting Criteria
Nanticoke River | DE240-003 | Nanticoke River | 304381 | 25 | 0.10658 | 1.4048 | 0.104 | 0 | Meeting Criteria |  | Meeting Criteria
Nanticoke River | DE240-001 | Nanticoke River | 304471 | 35 | 0.10061 | 0.79103 | 0.12 | 0 | Meeting Criteria |  | Meeting Criteria
Nanticoke River | DE240-002-07 | Nanticoke River | 304681 | 9 | 0.12244 | 0.80477 | 0.14 | 0 | Meeting Criteria |  | Meeting Criteria
Deep Creek | DE240-004-01 | Deep Creek | 304741 | 10 | 0.2503 | 0.42241 | 0.1 | 2 | Not Meeting Criteria |  | Not Meeting Criteria
Lewes-Rehoboth Canal | DE170-001 | Lewes-Rehoboth Canal | 305011 | 4 | 1.715 | 8.1 | 26.585 | 0 | Meeting Criteria |  | Meeting Criteria
Lewes-Rehoboth Canal | DE170-001 | Lewes-Rehoboth Canal | 305041 | 6 | 1.7142 | 8.1 | 27.5583 | 0 | Meeting Criteria |  | Meeting Criteria
Rehoboth Bay | DE280-E01 | Rehoboth Bay | 306091 | 2 | 2.55 | 8.1 | 31.775 | 0 | Meeting Criteria |  | Meeting Criteria
Indian River Bay | DE280-E01 | Indian River Bay | 306111 | 5 | 1.952 | 8.1 | 31.025 | 0 | Meeting Criteria |  | Meeting Criteria
Indian River Bay | DE140-E01 | Indian River Bay | 306121 | 4 | 3.15 | 8.1 | 29.07 | 0 | Meeting Criteria |  | Meeting Criteria
Indian River | DE140-004 | Indian River | 306181 | 8 | 0.84375 | 8.1 | 10.4913 | 0 | Meeting Criteria |  | Meeting Criteria
Indian River Bay | DE140-E01 | Indian River Bay | 306321 | 8 | 1.6563 | 8.1 | 30.7662 | 0 | Meeting Criteria |  | Meeting Criteria
Indian River | DE140-E02 | Indian River | 306331 | 5 | 2.18 | 8.1 | 23.518 | 0 | Meeting Criteria |  | Meeting Criteria
Indian River | DE140-E02 | Indian River | 306341 | 4 | 2.1375 | 8.1 | 23.0575 | 0 | Meeting Criteria |  | Meeting Criteria
Broad Creek | DE050-L04 | Broad Creek | 307011 | 31 | 0.12352 | 0.94334 | 0.1 | 0 | Meeting Criteria |  | Meeting Criteria
Broad Creek | DE050-001-01 | Broad Creek | 307031 | 35 | 0.14863 | 1.0485 | 0.1 | 0 | Meeting Criteria |  | Meeting Criteria
Broad Creek | DE050-L07 | Broad Creek | 307081 | 40 | 0.22673 | 0.61073 | 0.14833 | 0 | Meeting Criteria |  | Meeting Criteria
Broad Creek | DE050-L03 | Broad Creek | 307171 | 32 | 0.10675 | 0.73237 | 0.1 | 0 | Meeting Criteria |  | Meeting Criteria
Broad Creek | DE050-006-03 | Broad Creek | 307371 | 25 | 0.4606 | 0.53586 | 0.205 | 10 | Not Meeting Criteria |  | Not Meeting Criteria
Rehoboth Bay | DE280-L01 | Rehoboth Bay | 308031 | 33 | 0.12924 | 1.0996 | 0.15647 | 0 | Meeting Criteria |  | Meeting Criteria
Rehoboth Bay | DE280-001-01-01 | Rehoboth Bay | 308051 | 16 | 0.31244 | 8.1 | 7.6881 | 0 | Meeting Criteria |  | Meeting Criteria
Indian River | DE140-L01 | Indian River | 308071 | 38 | 0.13784 | 0.73064 | 0.23 | 1 | Meeting Criteria |  | Meeting Criteria
Indian River Bay | DE140-003 | Indian River Bay | 308091 | 26 | 0.14288 | 1.1868 | 0.105 | 0 | Meeting Criteria |  | Meeting Criteria
Indian River | DE140-006 | Indian River | 308281 | 28 | 0.16382 | 0.57948 | 0.1 | 0 | Meeting Criteria |  | Meeting Criteria
Indian River | DE140-005 | Indian River | 308341 | 25 | 0.14104 | 0.37829 | 0.1 | 0 | Meeting Criteria |  | Meeting Criteria
Indian River Bay | DE140-002 | Indian River Bay | 308361 | 37 | 0.13108 | 1.7944 | 0.17973 | 0 | Meeting Criteria |  | Meeting Criteria
Rehoboth Bay | DE280-002 | Rehoboth Bay | 308371 | 38 | 0.24097 | 1.1573 | 0.37743 | 0 | Meeting Criteria |  | Meeting Criteria
Iron Branch | DE150-001-01 | Iron Branch | 309041 | 35 | 0.18383 | 1.0771 | 0.10429 | 0 | Meeting Criteria |  | Meeting Criteria
Little Assawoman | DE180-E01 | Little Assawoman | 310011 | 4 | 1.5475 | 8.1 | 29.1925 | 0 | Meeting Criteria |  | Meeting Criteria
Little Assawoman | DE180-003-01 | Little Assawoman | 310031 | 16 | 0.61381 | 8.1 | 10.4869 | 0 | Meeting Criteria |  | Meeting Criteria
Little Assawoman | DE180-E01 | Little Assawoman | 310071 | 4 | 1.49 | 8.1 | 27.9375 | 0 | Meeting Criteria |  | Meeting Criteria
Little Assawoman | DE180-002-02 | Little Assawoman | 310121 | 57 | 0.13365 | 1.4792 | 0.29226 | 0 | Meeting Criteria |  | Meeting Criteria
Buntings Branch | DE070-001 | Buntings Branch | 311041 | 41 | 0.2239 | 1.2803 | 0.11118 | 0 | Meeting Criteria |  | Meeting Criteria
Indian River Bay | DE180-001 | Indian River Bay | 312011 | 7 | 1.64 | 8.1 | 26.885 | 0 | Meeting Criteria |  | Meeting Criteria
Gravelly Branch | DE240-005-01 | Gravelly Branch | 316011 | 16 | 0.11044 | 0.51773 | 0.1 | 1 | Meeting Criteria |  | Meeting Criteria
Gravelly Branch | DE240-005-01 | Gravelly Branch | 316031 | 15 | 0.12153 | 0.43027 | 0.1 | 1 | Meeting Criteria |  | Meeting Criteria

## Enterococcus
Enterococcus
Watershed | Assessment Unit ID | Station ID | Sample Count | Average (CFU) | Minimum (CFU) | Maximum (CFU) | Salinity Average (ppt) | Geomean | Count Greater than Criteria | Percent Failure | Enterococcus Support | Attainment
Naamans Creek | DE230-001-02-01 | 101021 | 41 | 748.2821 | 8 | 10500 | 0.24105 | 243.7705 | 23 | 56.0976 | Not Meeting Criteria | Not Meeting Criteria
Naamans Creek | DE230-001-02-01 | 101031 | 41 | 851.8974 | 13 | 12000 | 0.19921 | 268.4638 | 27 | 65.8537 | Not Meeting Criteria | Not Meeting Criteria
Naamans Creek | DE230-001-02-01 | 101061 | 41 | 373.1282 | 6 | 6130 | 0.17026 | 120.8383 | 17 | 41.4634 | Not Meeting Criteria | Not Meeting Criteria
Shellpot Creek | DE300-001-01 | 102041 | 41 | 918.7821 | 10 | 12000 | 0.36325 | 279.4249 | 22 | 53.6585 | Not Meeting Criteria | Not Meeting Criteria
Shellpot Creek | DE300-001-02-01 | 102051 | 63 | 499.3922 | 2 | 9680 | 0.27855 | 105.7387 | 20 | 31.746 | Not Meeting Criteria | Not Meeting Criteria
Shellpot Creek | DE300-001-02-01 | 102081 | 41 | 535.3077 | 6 | 12000 | 0.22553 | 95.4313 | 14 | 34.1463 | Not Meeting Criteria | Not Meeting Criteria
Red Clay Creek | DE260-001-03 | 103011 | 42 | 436.0256 | 6 | 2910 | 0.19 | 134.3482 | 15 | 35.7143 | Not Meeting Criteria | Not Meeting Criteria
Red Clay Creek | DE260-001-03 | 103031 | 64 | 618.6034 | 2 | 12000 | 0.21125 | 114.64 | 22 | 34.375 | Not Meeting Criteria | Not Meeting Criteria
Red Clay Creek | DE260-001-02 | 103041 | 42 | 341.7051 | 2 | 2220 | 0.23595 | 117.6963 | 17 | 40.4762 | Not Meeting Criteria | Not Meeting Criteria
Red Clay Creek | DE260-002-01 | 103061 | 42 | 438.1341 | 2 | 4840 | 0.15073 | 96.4171 | 13 | 30.9524 | Not Meeting Criteria | Not Meeting Criteria
Brandywine Creek | DE040-001 | 104011 | 42 | 412.1071 | 6 | 4840 | 0.1819 | 116.2452 | 13 | 30.9524 | Not Meeting Criteria | Not Meeting Criteria
Brandywine Creek | DE040-002-01 | 104021 | 63 | 410.5545 | 2 | 6130 | 0.18726 | 74.2685 | 16 | 25.3968 | Not Meeting Criteria | Not Meeting Criteria
Brandywine Creek | DE040-002-01 | 104051 | 41 | 400.7895 | 8 | 4840 | 0.1885 | 98.6048 | 11 | 26.8293 | Not Meeting Criteria | Not Meeting Criteria
White Clay Creek | DE320-001-01 | 105031 | 42 | 414.1282 | 6 | 4840 | 0.16833 | 114.414 | 13 | 30.9524 | Not Meeting Criteria | Not Meeting Criteria
White Clay Creek | DE320-001-01 | 105151 | 64 | 964.1404 | 13 | 24200 | 0.17677 | 218.2552 | 31 | 48.4375 | Not Meeting Criteria | Not Meeting Criteria
White Clay Creek | DE320-001-01 | 105171 | 42 | 264.5 | 10 | 2480 | 0.1739 | 121.1385 | 12 | 28.5714 | Not Meeting Criteria | Not Meeting Criteria
Christina River | DE120-002 | 106021 | 42 | 415.0854 | 22 | 2345 | 0.24976 | 184.8299 | 19 | 45.2381 | Not Meeting Criteria | Not Meeting Criteria
Christina River | DE120-003-01 | 106031 | 42 | 397.9359 | 8 | 5170 | 0.14697 | 104.8232 | 14 | 33.3333 | Not Meeting Criteria | Not Meeting Criteria
Christina River | DE120-004-02 | 106141 | 64 | 520.8421 | 4 | 4110 | 0.17052 | 150.3944 | 24 | 37.5 | Not Meeting Criteria | Not Meeting Criteria
Christina River | DE120-006-02 | 106191 | 42 | 677 | 12 | 5790 | 0.13125 | 198.0098 | 21 | 50 | Not Meeting Criteria | Not Meeting Criteria
Christina River | DE120-007-01-05 | 106281 | 42 | 727.6154 | 15 | 4840 | 0.32905 | 312.6844 | 27 | 64.2857 | Not Meeting Criteria | Not Meeting Criteria
Christina River | DE120-001 | 106291 | 60 | 483.807 | 13 | 3970 | 0.43297 | 158.3631 | 24 | 40 | Not Meeting Criteria | Not Meeting Criteria
Red Lion Creek | DE270-001-02-01 | 107011 | 42 | 748.575 | 8 | 4840 | 0.12714 | 252.2889 | 24 | 57.1429 | Not Meeting Criteria | Not Meeting Criteria
Red Lion Creek | DE270-001-01-01 | 107031 | 41 | 720.3158 | 12 | 2830 | 0.30108 | 266.9232 | 19 | 46.3415 | Not Meeting Criteria | Not Meeting Criteria
C & D Canal East | DE090-001 | 108021 | 42 | 142.225 | 6 | 2240 | 3.1969 | 55.5759 | 7 | 16.6667 | Not Meeting Criteria | Not Meeting Criteria
C & D Canal East | DE090-L01 | 108111 | 40 | 47.3289 | 2 | 352 | 0.1 | 19.3545 | 3 | 7.5 | Meeting Criteria | Meeting Criteria
Appoquinimink River | DE010-001-02 | 109041 | 42 | 558.869 | 13 | 4840 | 2.4895 | 226.9348 | 26 | 61.9048 | Not Meeting Criteria | Not Meeting Criteria
Appoquinimink River | DE010-001-03-04 | 109071 | 42 | 575.7619 | 17 | 3970 | 2.55 | 261.6286 | 28 | 66.6667 | Not Meeting Criteria | Not Meeting Criteria
Appoquinimink River | DE010-001-01 | 109091 | 59 | 352.3448 | 13.5 | 4840 | 5.5998 | 125.693 | 27 | 45.7627 | Not Meeting Criteria | Not Meeting Criteria
Appoquinimink River | DE010-001-01 | 109121 | 42 | 267.9762 | 10 | 2090 | 4.1614 | 105.6832 | 16 | 38.0952 | Not Meeting Criteria | Not Meeting Criteria
Appoquinimink River | DE010-L01 | 109131 | 42 | 80.2857 | 2 | 977 | 0.18139 | 21.6436 | 3 | 7.1429 | Meeting Criteria | Meeting Criteria
Appoquinimink River | DE010-001-02 | 109171 | 42 | 514.0476 | 10.5 | 4840 | 2.9074 | 198.2861 | 25 | 59.5238 | Not Meeting Criteria | Not Meeting Criteria
Appoquinimink River | DE010-L03 | 109191 | 41 | 71.8684 | 2 | 1230 | 0.14284 | 18.5864 | 4 | 9.7561 | Meeting Criteria | Meeting Criteria
Appoquinimink River | DE010-002-02-02 | 109251 | 64 | 604.3333 | 15 | 3970 | 0.13603 | 256.7118 | 37 | 57.8125 | Not Meeting Criteria | Not Meeting Criteria
Blackbird Creek | DE030-002-03 | 110011 | 64 | 537.4375 | 2 | 4840 | 0.14114 | 103.6037 | 23 | 35.9375 | Not Meeting Criteria | Not Meeting Criteria
Blackbird Creek | DE030-001 | 110031 | 41 | 911.6098 | 39 | 3470 | 2.5305 | 462.6839 | 31 | 75.6098 | Not Meeting Criteria | Not Meeting Criteria
Blackbird Creek | DE030-001 | 110041 | 42 | 297.0595 | 15 | 1730 | 4.3042 | 170.4904 | 22 | 52.381 | Not Meeting Criteria | Not Meeting Criteria
Dragon Run Creek | DE130-001 | 111011 | 42 | 364.8571 | 6 | 3110 | 1.5012 | 132.1897 | 17 | 40.4762 | Not Meeting Criteria | Not Meeting Criteria
Dragon Run Creek | DE130-002-02 | 111031 | 41 | 159.5405 | 4 | 922 | 0.18974 | 75.3855 | 8 | 19.5122 | Not Meeting Criteria | Not Meeting Criteria
Chester River | DE100-002-01 | 112021 | 42 | 338.7 | 10 | 3470 | 0.16069 | 114.058 | 14 | 33.3333 | Not Meeting Criteria | Not Meeting Criteria
Army Creek | DE020-001-01 | 114011 | 39 | 607.4286 | 10 | 3970 | 0.60833 | 183.0706 | 17 | 43.5897 | Not Meeting Criteria | Not Meeting Criteria
Army Creek | DE020-001-01 | 114021 | 41 | 849.9167 | 15 | 4840 | 0.18469 | 367.2925 | 27 | 65.8537 | Not Meeting Criteria | Not Meeting Criteria
Army Creek | DE020-003-03 | 114041 | 39 | 733.8235 | 10 | 3970 | 0.24909 | 349.6311 | 26 | 66.6667 | Not Meeting Criteria | Not Meeting Criteria
Army Creek | DE020-003-02 | 114051 | 40 | 813.7188 | 22 | 3970 | 0.26086 | 381.6316 | 21 | 52.5 | Not Meeting Criteria | Not Meeting Criteria
Smyrna River | DE310-L01 | 201011 | 42 | 259.6071 | 4 | 4840 | 0.1188 | 43.2953 | 9 | 21.4286 | Not Meeting Criteria | Not Meeting Criteria
Smyrna River | DE310-002-02 | 201021 | 42 | 206.4762 | 2 | 2600 | 0.10714 | 60.7079 | 10 | 23.8095 | Not Meeting Criteria | Not Meeting Criteria
Smyrna River | DE310-001 | 201041 | 42 | 511.1905 | 10 | 1960 | 6.18 | 250.9907 | 29 | 69.0476 | Not Meeting Criteria | Not Meeting Criteria
Smyrna River | DE310-003-06 | 201051 | 42 | 785.119 | 71 | 3470 | 1.8721 | 487.1689 | 33 | 78.5714 | Not Meeting Criteria | Not Meeting Criteria
Smyrna River | DE310-003-02 | 201161 | 41 | 257.4872 | 10 | 2480 | 0.11395 | 113.8313 | 12 | 29.2683 | Not Meeting Criteria | Not Meeting Criteria
Leipsic River | DE160-L01 | 202021 | 41 | 131.825 | 4 | 1095 | 0.10759 | 43.6959 | 7 | 17.0732 | Not Meeting Criteria | Not Meeting Criteria
Leipsic River | DE160-001 | 202031 | 42 | 207.6667 | 10 | 1100 | 9.3143 | 108.969 | 23 | 54.7619 | Not Meeting Criteria | Not Meeting Criteria
Leipsic River | DE160-002-01 | 202191 | 41 | 431.0732 | 22 | 2410 | 0.11842 | 220.2341 | 22 | 53.6585 | Not Meeting Criteria | Not Meeting Criteria
Little Creek | DE190-001-01 | 204031 | 42 | 860.9512 | 10 | 3450 | 9.5874 | 428.1605 | 36 | 85.7143 | Not Meeting Criteria | Not Meeting Criteria
Little Creek | DE190-001-02-03 | 204041 | 42 | 185.8571 | 2 | 690 | 0.26976 | 86.8807 | 15 | 35.7143 | Not Meeting Criteria | Not Meeting Criteria
St. Jones River | DE290-001-01 | 205011 | 60 | 150.1754 | 10 | 1540 | 19.905 | 75.7706 | 24 | 40 | Not Meeting Criteria | Not Meeting Criteria
St. Jones River | DE290-001-01 | 205041 | 41 | 546.9474 | 30 | 2600 | 10.4488 | 243.398 | 27 | 65.8537 | Not Meeting Criteria | Not Meeting Criteria
St. Jones River | DE290-001-02-01 | 205091 | 42 | 539.2976 | 29 | 3470 | 4.0762 | 279.3334 | 30 | 71.4286 | Not Meeting Criteria | Not Meeting Criteria
St. Jones River | DE290-003-05 | 205151 | 42 | 332.2632 | 10 | 2090 | 0.11211 | 128.239 | 12 | 28.5714 | Not Meeting Criteria | Not Meeting Criteria
St. Jones River | DE290-L01 | 205181 | 42 | 284.8125 | 2 | 3970 | 0.13297 | 57.0468 | 8 | 19.0476 | Not Meeting Criteria | Not Meeting Criteria
St. Jones River | DE290-L02 | 205191 | 47 | 259.734 | 7 | 2600 | 0.11571 | 67.2151 | 11 | 23.4043 | Not Meeting Criteria | Not Meeting Criteria
St. Jones River | DE290-L03 | 205211 | 42 | 98.939 | 2 | 615 | 0.20654 | 38.7308 | 7 | 16.6667 | Not Meeting Criteria | Not Meeting Criteria
Murderkill River | DE220-005-01 | 206011 | 64 | 736.2712 | 24 | 4840 | 0.12907 | 330.9082 | 38 | 59.375 | Not Meeting Criteria | Not Meeting Criteria
Murderkill River | DE220-004-01 | 206041 | 42 | 496.8125 | 19 | 3970 | 0.10414 | 212.4088 | 24 | 57.1429 | Not Meeting Criteria | Not Meeting Criteria
Murderkill River | DE220-002-01 | 206091 | 42 | 486.8293 | 15 | 3470 | 2.8805 | 193.647 | 18 | 42.8571 | Not Meeting Criteria | Not Meeting Criteria
Murderkill River | DE220-001 | 206101 | 60 | 104.049 | 10 | 364 | 20.1347 | 65.775 | 18 | 30 | Not Meeting Criteria | Not Meeting Criteria
Murderkill River | DE220-001 | 206141 | 39 | 349.9487 | 4 | 1660 | 11.6372 | 156.4805 | 26 | 66.6667 | Not Meeting Criteria | Not Meeting Criteria
Murderkill River | DE220-001 | 206231 | 39 | 625.4359 | 15 | 3470 | 4.0344 | 278.5607 | 25 | 64.1026 | Not Meeting Criteria | Not Meeting Criteria
Murderkill River | DE220-L05 | 206361 | 42 | 47.2927 | 2 | 570 | 0.10892 | 20.1362 | 1 | 2.381 | Meeting Criteria | Meeting Criteria
Murderkill River | DE220-L03 | 206451 | 42 | 69.1098 | 2 | 648 | 0.10412 | 24.5782 | 6 | 14.2857 | Not Meeting Criteria | Not Meeting Criteria
Murderkill River | DE220-002-04 | 206561 | 42 | 642.1875 | 8 | 4840 | 0.21806 | 251.2989 | 26 | 61.9048 | Not Meeting Criteria | Not Meeting Criteria
Choptank River | DE110-003-15 | 207021 | 42 | 164.9231 | 10 | 1450 | 0.1 | 72.2755 | 9 | 21.4286 | Not Meeting Criteria | Not Meeting Criteria
Choptank River | DE110-001-02 | 207081 | 42 | 337.9231 | 6 | 2600 | 0.1075 | 113.3122 | 17 | 40.4762 | Not Meeting Criteria | Not Meeting Criteria
Choptank River | DE110-002-04 | 207091 | 42 | 332.4359 | 2 | 3970 | 0.11333 | 89.1752 | 14 | 33.3333 | Not Meeting Criteria | Not Meeting Criteria
Choptank River | DE110-003-14 | 207111 | 42 | 513.1184 | 11.5 | 4840 | 0.10619 | 143.5028 | 15 | 35.7143 | Not Meeting Criteria | Not Meeting Criteria
Mispillion River | DE210-001 | 208021 | 42 | 657.9024 | 2 | 4840 | 0.46394 | 108.1389 | 14 | 33.3333 | Not Meeting Criteria | Not Meeting Criteria
Cedar Creek | DE210-001 | 208061 | 60 | 186.9655 | 10 | 4350 | 21.8935 | 65.3334 | 16 | 26.6667 | Not Meeting Criteria | Not Meeting Criteria
Mispillion River | DE210-L06 | 208181 | 42 | 91.3 | 4 | 690 | 0.1075 | 39.1358 | 5 | 11.9048 | Not Meeting Criteria | Not Meeting Criteria
Mispillion River | DE210-L02 | 208211 | 42 | 94.0375 | 2 | 1630 | 0.10316 | 15.6954 | 3 | 7.1429 | Meeting Criteria | Meeting Criteria
Mispillion River | DE210-002-03 | 208231 | 64 | 758.9516 | 17 | 4840 | 0.23118 | 334.074 | 39 | 60.9375 | Not Meeting Criteria | Not Meeting Criteria
Cedar Creek | DE080-002 | 301021 | 42 | 23.9868 | 2 | 265.5 | 0.12719 | 9.2825 | 2 | 4.7619 | Meeting Criteria | Meeting Criteria
Cedar Creek | DE080-001 | 301031 | 42 | 367.7381 | 12 | 1840 | 1.2786 | 170.2575 | 21 | 50 | Not Meeting Criteria | Not Meeting Criteria
Cedar Creek | DE080-001 | 301091 | 42 | 99.1 | 10 | 504 | 21.3432 | 59.4583 | 10 | 23.8095 | Not Meeting Criteria | Not Meeting Criteria
Marshyhope Creek | DE200-001-03 | 302031 | 54 | 313.8404 | 4 | 3110 | 0.1475 | 63.0182 | 10 | 18.5185 | Not Meeting Criteria | Not Meeting Criteria
Broadkill River | DE060-005-01 | 303011 | 42 | 408.0244 | 13 | 1370 | 0.73238 | 199.6104 | 23 | 54.7619 | Not Meeting Criteria | Not Meeting Criteria
Broadkill River | DE060-005-01 | 303021 | 42 | 1000.5714 | 40 | 4840 | 0.66714 | 493.3097 | 34 | 80.9524 | Not Meeting Criteria | Not Meeting Criteria
Broadkill River | DE060-003 | 303031 | 42 | 87.75 | 2 | 870 | 0.12677 | 32.9563 | 5 | 11.9048 | Not Meeting Criteria | Not Meeting Criteria
Broadkill River | DE060-001 | 303041 | 42 | 752.1786 | 20 | 11200 | 5.6302 | 299.2339 | 24 | 57.1429 | Not Meeting Criteria | Not Meeting Criteria
Broadkill River | DE060-L01 | 303051 | 41 | 150.15 | 2 | 4840 | 0.1 | 22.7749 | 1 | 2.439 | Meeting Criteria | Meeting Criteria
Broadkill River | DE060-001 | 303061 | 45 | 111.5 | 10 | 2360 | 21.1947 | 36.697 | 5 | 11.1111 | Not Meeting Criteria | Not Meeting Criteria
Broadkill River | DE060-002 | 303171 | 42 | 477.1707 | 24 | 3110 | 0.13194 | 211.4278 | 19 | 45.2381 | Not Meeting Criteria | Not Meeting Criteria
Broadkill River | DE060-002 | 303181 | 41 | 414.1026 | 15 | 3970 | 0.17909 | 175.8583 | 19 | 46.3415 | Not Meeting Criteria | Not Meeting Criteria
Broadkill River | DE060-004 | 303311 | 42 | 393.7857 | 4 | 2600 | 0.123 | 132.2643 | 19 | 45.2381 | Not Meeting Criteria | Not Meeting Criteria
Broadkill River | DE060-L03 | 303331 | 41 | 91 | 2 | 1370 | 0.13531 | 14.1725 | 3 | 7.3171 | Meeting Criteria | Meeting Criteria
Broadkill River | DE060-006 | 303341 | 42 | 1063.5875 | 24 | 3970 | 0.11 | 505.0648 | 27 | 64.2857 | Not Meeting Criteria | Not Meeting Criteria
Nanticoke River | DE240-001 | 304151 | 42 | 301.4375 | 15 | 3970 | 0.158 | 105.9405 | 9 | 21.4286 | Not Meeting Criteria | Not Meeting Criteria
Nanticoke River | DE240-002-01 | 304191 | 54 | 407.6702 | 6 | 3975 | 0.1 | 83.4632 | 13 | 24.0741 | Not Meeting Criteria | Not Meeting Criteria
Deep Creek | DE240-L02 | 304311 | 42 | 58.2439 | 2 | 593 | 0.1 | 23.9527 | 2 | 4.7619 | Meeting Criteria | Meeting Criteria
Nanticoke River | DE240-L04 | 304321 | 42 | 96.4615 | 2 | 1630 | 0.10429 | 29.4869 | 3 | 7.1429 | Meeting Criteria | Meeting Criteria
Nanticoke River | DE240-003 | 304371 | 42 | 723.8421 | 45.5 | 3400 | 0.1272 | 417.0992 | 28 | 66.6667 | Not Meeting Criteria | Not Meeting Criteria
Nanticoke River | DE240-003 | 304381 | 42 | 601.4875 | 10 | 4840 | 0.10472 | 226.0213 | 22 | 52.381 | Not Meeting Criteria | Not Meeting Criteria
Nanticoke River | DE240-001 | 304471 | 42 | 214.0595 | 13 | 4840 | 0.13667 | 73.5704 | 5 | 11.9048 | Not Meeting Criteria | Not Meeting Criteria
Nanticoke River | DE240-002-07 | 304681 | 42 | 206.8125 | 4 | 2090 | 0.125 | 72.6156 | 8 | 19.0476 | Not Meeting Criteria | Not Meeting Criteria
Deep Creek | DE240-004-01 | 304741 | 42 | 111.5238 | 2 | 731 | 0.1 | 47.0249 | 6 | 14.2857 | Not Meeting Criteria | Not Meeting Criteria
Lewes-Rehoboth Canal | DE170-001 | 305011 | 42 | 130.7375 | 10 | 1720 | 25.2895 | 53.8159 | 9 | 21.4286 | Not Meeting Criteria | Not Meeting Criteria
Lewes-Rehoboth Canal | DE170-001 | 305041 | 42 | 60.5938 | 10 | 305 | 27.1917 | 38.1167 | 5 | 11.9048 | Not Meeting Criteria | Not Meeting Criteria
Rehoboth Bay | DE280-E01 | 306091 | 38 | 34.4333 | 10 | 161 | 28.7376 | 19.7468 | 2 | 5.2632 | Meeting Criteria | Meeting Criteria
Indian River Bay | DE280-E01 | 306111 | 42 | 26.4348 | 10 | 266 | 29.7082 | 15.9065 | 1 | 2.381 | Meeting Criteria | Meeting Criteria
Indian River Bay | DE140-E01 | 306121 | 56 | 38.7179 | 10 | 292 | 28.0525 | 23.5324 | 3 | 5.3571 | Meeting Criteria | Meeting Criteria
Indian River | DE140-004 | 306181 | 40 | 127.0139 | 10 | 950 | 13.7101 | 62.5565 | 12 | 30 | Not Meeting Criteria | Not Meeting Criteria
Indian River Bay | DE140-E01 | 306321 | 60 | 27.1429 | 10 | 109 | 30.743 | 18.3607 | 2 | 3.3333 | Meeting Criteria | Meeting Criteria
Indian River | DE140-E02 | 306331 | 37 | 65.2424 | 10 | 573 | 21.6378 | 31.1734 | 5 | 13.5135 | Not Meeting Criteria | Not Meeting Criteria
Indian River | DE140-E02 | 306341 | 37 | 74.5862 | 10 | 529 | 20.1322 | 42.0085 | 6 | 16.2162 | Not Meeting Criteria | Not Meeting Criteria
Broad Creek | DE050-L04 | 307011 | 42 | 297.775 | 4 | 4840 | 0.1 | 48.6203 | 7 | 16.6667 | Not Meeting Criteria | Not Meeting Criteria
Broad Creek | DE050-001-01 | 307031 | 42 | 215.7073 | 6 | 3970 | 0.14667 | 75.4393 | 7 | 16.6667 | Not Meeting Criteria | Not Meeting Criteria
Broad Creek | DE050-L07 | 307081 | 41 | 261.675 | 2 | 2830 | 0.14833 | 55.1131 | 7 | 17.0732 | Not Meeting Criteria | Not Meeting Criteria
Broad Creek | DE050-L03 | 307171 | 42 | 165.0526 | 2 | 2830 | 0.11 | 24.3035 | 3 | 7.1429 | Meeting Criteria | Meeting Criteria
Broad Creek | DE050-006-03 | 307371 | 25 | 661.0208 | 8 | 4840 | 0.205 | 133.3002 | 9 | 36 | Not Meeting Criteria | Not Meeting Criteria
Rehoboth Bay | DE280-L01 | 308031 | 41 | 93.7368 | 2 | 821 | 0.19136 | 19.0515 | 4 | 9.7561 | Meeting Criteria | Meeting Criteria
Rehoboth Bay | DE280-001-01-01 | 308051 | 42 | 1195.3077 | 20 | 19900 | 11.335 | 267.7307 | 24 | 57.1429 | Not Meeting Criteria | Not Meeting Criteria
Indian River | DE140-L01 | 308071 | 63 | 176.4667 | 2 | 2675 | 0.23 | 22.1663 | 7 | 11.1111 | Not Meeting Criteria | Not Meeting Criteria
Indian River Bay | DE140-003 | 308091 | 42 | 951.2195 | 2 | 4840 | 0.10261 | 248.4431 | 25 | 59.5238 | Not Meeting Criteria | Not Meeting Criteria
Indian River | DE140-006 | 308281 | 42 | 110.6829 | 2 | 2240 | 0.1 | 29.438 | 3 | 7.1429 | Meeting Criteria | Meeting Criteria
Indian River | DE140-005 | 308341 | 42 | 606.7619 | 10 | 3470 | 0.1 | 182.1582 | 22 | 52.381 | Not Meeting Criteria | Not Meeting Criteria
Indian River Bay | DE140-002 | 308361 | 39 | 503.1429 | 8 | 2830 | 0.17872 | 170.4532 | 16 | 41.0256 | Not Meeting Criteria | Not Meeting Criteria
Rehoboth Bay | DE280-002 | 308371 | 39 | 1413.0625 | 18.5 | 4840 | 0.38083 | 608.0285 | 23 | 58.9744 | Not Meeting Criteria | Not Meeting Criteria
Iron Branch | DE150-001-01 | 309041 | 42 | 522.675 | 2 | 4840 | 0.10375 | 135.9103 | 19 | 45.2381 | Not Meeting Criteria | Not Meeting Criteria
Little Assawoman | DE180-E01 | 310011 | 42 | 107.3158 | 10 | 1420 | 25.554 | 25.8094 | 3 | 7.1429 | Meeting Criteria | Meeting Criteria
Little Assawoman | DE180-003-01 | 310031 | 41 | 414.3158 | 10 | 4880 | 12.1285 | 127.2682 | 15 | 36.5854 | Not Meeting Criteria | Not Meeting Criteria
Little Assawoman | DE180-E01 | 310071 | 42 | 102.7333 | 10 | 1450 | 24.2317 | 33.8661 | 5 | 11.9048 | Not Meeting Criteria | Not Meeting Criteria
Little Assawoman | DE180-002-02 | 310121 | 64 | 815.6532 | 6 | 4840 | 0.29317 | 321.6098 | 44 | 68.75 | Not Meeting Criteria | Not Meeting Criteria
Buntings Branch | DE070-001 | 311041 | 41 | 828.3056 | 24 | 4840 | 0.11118 | 340.0538 | 23 | 56.0976 | Not Meeting Criteria | Not Meeting Criteria
Indian River Bay | DE180-001 | 312011 | 42 | 108.9865 | 10 | 1865 | 25.1748 | 39.7483 | 5 | 11.9048 | Not Meeting Criteria | Not Meeting Criteria
Pocomoke River | DE250-001-02 | 313011 | 36 | 490.6562 | 2 | 3110 | 0.11167 | 129.7887 | 14 | 38.8889 | Not Meeting Criteria | Not Meeting Criteria
Gravelly Branch | DE240-005-01 | 316011 | 41 | 207.55 | 4 | 2410 | 0.1 | 82.9007 | 9 | 21.9512 | Not Meeting Criteria | Not Meeting Criteria
Gravelly Branch | DE240-005-01 | 316031 | 42 | 164.775 | 2 | 1840 | 0.1 | 40.4198 | 9 | 21.4286 | Not Meeting Criteria | Not Meeting Criteria