## Sheet1
Summary Table for Site RPv Compliance(1)
Project: | [5 empty] | TMDL WS: |  |  | Rel. 1
Ref. # | Sub-Area ID(2) | Contributing Area(3) (ac) | Runoff(4) (in) | Runoff (cf) | RPv Runoff Management (cf) |  | TN Pollutant Load(7) (lb/yr) | TP Pollutant Load(7) (lb/yr) | TSS Pollutant Load(7) (lb/yr)
[5 empty] | Required(5) | Provided(6)
Section I - Complete this section for total site LOD management requirement
0 | Total Site LOD |  |  | 0
Section II - Complete this section for BMPs provided for partial LOD management OR sub-area by sub-area management
1 |  |  |  | 0
2 |  |  |  | 0
3 |  |  |  | 0
4 |  |  |  | 0
5 |  |  |  | 0
6 |  |  |  | 0
7 |  |  |  | 0
8 |  |  |  | 0
9 |  |  |  | 0
10 |  |  |  | 0
11 |  |  |  | 0
12 |  |  |  | 0
13 |  |  |  | 0
14 |  |  |  | 0
15 |  |  |  | 0
16 |  |  |  | 0
17 |  |  |  | 0
18 |  |  |  | 0
19 |  |  |  | 0
20 |  |  |  | 0
Totals |  |  |  |  | ----- | ----- | 0 | 0 | 0
RPv Runoff Reduction Goal Met? |  | #VALUE!
Total Credit/Shortfall |  | #VALUE! | #VALUE!
Notes:
1. All subareas must lie within the same HUC 8 watershed.
2. Only the most downstream sub-area information should be entered for a series of sub-areas that drain to each other or for a treatment train.
3. From DURMM v2.5 Report, Line 7 OR Approved Hydrologic Software Report
4. From DURMM v2.5 Report, Line 35 OR Approved Hydrologic Software Report
5. From DURMM v2.5 Report, Line 39 OR Approved Hydrologic Software Report
6. From DURMM v2.5 Report, Line 40 OR Approved Hydrologic Software Report
7. From DURMM v2.5 Report, Lines 44-46 OR Complete Sheet 2

## Sheet2
| Subarea | Area | Initial |  | Initial Load (lb/yr) |  |  | BMP Pollutant Reduction (%) |  |  | Final Pollutant Load (lb/yr) |  |  |  | BMP Pollutant Reduction Allowances*
Ref. # | ID | (ac) | RCN | Annual Runoff (in) | TN | TP | TSS | TN | TP | TSS | TN | TP | TSS | BMP Type | TN | TP | TSS
0 | Total Site LOD |  |  | 0 | 0 | 0 | 0 |  |  |  | 0 | 0 | 0 | 0-No BMP | 0% | 0% | 0%
1 |  |  |  | 0 | 0 | 0 | 0 |  |  |  | 0 | 0 | 0 | --
2 |  |  |  | 0 | 0 | 0 | 0 |  |  |  | 0 | 0 | 0 | 4-A Extensive Vegetated Roofs | 0% | 0% | 0%
3 |  |  |  | 0 | 0 | 0 | 0 |  |  |  | 0 | 0 | 0 | 4-B Intensive Vegetated Roofs | 0% | 0% | 0%
4 |  |  |  | 0 | 0 | 0 | 0 |  |  |  | 0 | 0 | 0 | --
5 |  |  |  | 0 | 0 | 0 | 0 |  |  |  | 0 | 0 | 0 | 7-A Full Rooftop Disconnection - HSG A | 96% | 96% | 96%
6 |  |  |  | 0 | 0 | 0 | 0 |  |  |  | 0 | 0 | 0 | 7-B Full Rooftop Disconnection - HSG B | 81% | 81% | 81%
7 |  |  |  | 0 | 0 | 0 | 0 |  |  |  | 0 | 0 | 0 | 7-C Full Rooftop Disconnection - HSG C | 63% | 63% | 63%
8 |  |  |  | 0 | 0 | 0 | 0 |  |  |  | 0 | 0 | 0 | 7-D Full Rooftop Disconnection - HSG D | 51% | 51% | 51%
9 |  |  |  | 0 | 0 | 0 | 0 |  |  |  | 0 | 0 | 0 | --
10 |  |  |  | 0 | 0 | 0 | 0 |  |  |  | 0 | 0 | 0 | 8-A Bioswale, HSG A/B/Compost C | 50% | 50% | 50%
11 |  |  |  | 0 | 0 | 0 | 0 |  |  |  | 0 | 0 | 0 | 8-A Bioswale, HSG C/D | 25% | 25% | 25%
12 |  |  |  | 0 | 0 | 0 | 0 |  |  |  | 0 | 0 | 0 | 8-B Grassed Channel, HSG A/B/Compost C | 20% | 20% | 20%
13 |  |  |  | 0 | 0 | 0 | 0 |  |  |  | 0 | 0 | 0 | 8-B Grassed Channel, HSG C/D | 10% | 10% | 10%
14 |  |  |  | 0 | 0 | 0 | 0 |  |  |  | 0 | 0 | 0 | --
15 |  |  |  | 0 | 0 | 0 | 0 |  |  |  | 0 | 0 | 0 | 9-A Sheet Flow to Grassed FS, HSG A/B/Compost C | 25% | 25% | 25%
16 |  |  |  | 0 | 0 | 0 | 0 |  |  |  | 0 | 0 | 0 | 9-A Sheet Flow to Grassed FS, HSG C/D | 10% | 10% | 10%
17 |  |  |  | 0 | 0 | 0 | 0 |  |  |  | 0 | 0 | 0 | 9-B Sheet Flow to Afforest FS, HSG A/B/Compost C | 30% | 30% | 30%
18 |  |  |  | 0 | 0 | 0 | 0 |  |  |  | 0 | 0 | 0 | 9-B Sheet Flow to Afforest FS, HSG C/D | 15% | 15% | 15%
19 |  |  |  | 0 | 0 | 0 | 0 |  |  |  | 0 | 0 | 0 | 9-C Sheet Flow to Forest FS, HSG A/B/Compost C | 40% | 40% | 40%
20 |  |  |  | 0 | 0 | 0 | 0 |  |  |  | 0 | 0 | 0 | 9-C Sheet Flow to Forest FS, HSG C/D | 20% | 20% | 20%
[14 empty] | 9-D Sheet Flow to Grassed OS, HSG A/B/Compost C | 50% | 50% | 50%
[14 empty] | 9-D Sheet Flow to Grassed OS, HSG C/D | 20% | 20% | 20%
[5 empty] | EMCs (mg/L) | [8 empty] | 9-E Sheet Flow to Afforest OS, HSG A/B/Compost C | 60% | 60% | 60%
[5 empty] | TN | TP | TSS | [6 empty] | 9-E Sheet Flow to Afforest OS, HSG C/D | 30% | 30% | 30%
[5 empty] | 2.8 | 0.49 | 90 | [6 empty] | 9-F Sheet Flow to Forest OS, HSG A/B/Compost C | 65% | 65% | 65%
[14 empty] | 9-F Sheet Flow to Forest OS, HSG C/D | 40% | 40% | 40%
--
[5 empty] | EMCs (lb/cf) | [8 empty] | 10-A Dry Detention Pond | 5% | 10% | 10%
[5 empty] | TN | TP | TSS | [6 empty] | 10-B Dry Extended Detention (ED) Basin | 20% | 20% | 60%
[5 empty] | 0.0001748 | 3.059e-05 | 0.0056185 | [6 empty] | 10-C Underground Detention Facilities | 5% | 10% | 10%
[14 empty] | 10-D Underground 48-HR Detention Facilities | 20% | 20% | 60%
--
[14 empty] | 11-A Non-Structural Sand Filter | 40% | 60% | 80%
[14 empty] | 11-B Surface Sand Filter | 40% | 60% | 80%
[14 empty] | 11-C 3-Chamber Underground Sand Filter | 40% | 60% | 80%
[14 empty] | 11-D Perimeter Sand Filter (DE Sand Filter) | 40% | 60% | 80%
--
[14 empty] | 12-A Traditional Constructed Wetlands | 30% | 40% | 80%
[14 empty] | 12-B Wetland Swales | 20% | 30% | 60%
[14 empty] | 12-C Ephemeral Constructed Wetlands | 20% | 30% | 60%
[14 empty] | 12-D Submerged Gravel Wetlands | 30% | 40% | 80%
--
[14 empty] | 13-A Wet Quantity Management Pond | 0% | 0% | 0%
[14 empty] | 13-B Wet Extended Detention (ED) Pond | 30% | 55% | 60%
--
[14 empty] | 14-A Compost Amended Soil - HSG A | 48% | 48% | 48%
[14 empty] | 14-B Compost Amended Soil - HSG B | 50% | 50% | 50%
[14 empty] | 14-C Compost Amended Soil - HSG C | 29% | 29% | 29%
[14 empty] | 14-D Compost Amended Soil - HSG D | 13% | 13% | 13%
--
[14 empty] | 15-A Proprietary Practices | 0% | 0% | 0%
--
[14 empty] | 16-A Nutrient Management | 17% | 22% | 0%
[14 empty] | 16-B Street Sweeping | 3% | 3% | 9%
*BMPs not listed and surface recharge BMPs eligible for extra credit receive pollutant reduction allowances equivalent to the percent volume reduction for the RPv event. See User Guide for additional information.

## User Guide
USER GUIDE FOR DURMM v2.5 SUMMARY TABLE
The Summary Table is intended to be included in the narrative portion of the Stormwater Management Report to document RPv compliance for a project. If DURMM v2.5 was used exclusively, Sheet 1 is adequate. The footnotes at the bottom of the Summary Table reference the cells where the data can be found. The results are color coded to facilitate the review process, as follows:
GREEN: Overall credit for project
RED: Overall shortfall for project
YELLOW: Invalid entry; managed volume entered is greater than runoff volume in subarea
Basic instructions for filling out Sheet 1 are as follows:
1. If analyzing the entire site LOD to determine total compliance requirements and providing BMPs in only some subareas:
a. Enter data for entire LOD in Section I
b. Enter managed runoff volume provided in BMP subareas in Section II, column H
c. Enter TMDL pollutant loads in columns I-K
2. If analyzing each subarea individually:
a. Enter data for each BMP subarea in Section II only
b. Enter runoff management required in column G
c. Enter runoff management provided in column H
d. Enter TMDL pollutant loads in columns I-K
d. Include both managed and unmanaged subareas
If HydroCAD was used for any subarea to show compliance, both Sheets 1 and 2 should be included in the narrative. The basic steps for completing Sheet 2 are as follows:
1. Enter data in columns B & C the same as Sheet 1
2. Column D is the initial RCN of the contributing area prior to BMP treatment
3. Refer to the table at right and fill in columns I-K with TN, TP and TSS reductions for appropriate BMP; true runoff reduction BMPs get pollutant reduction allowance equivalent to their % volume reduction1,2
4. Final pollutant loads are calculated in columns L-N; copy these back to columns I-K on Sheet 1
1This is the % volume reduction of the full RPv runoff generated by the contributing drainage area to the BMP, not just that necessary for compliance. In a HydroCAD report, this would be shown as the discarded volume from the routing of an infiltrating BMP or as the attenuated volume using the Link Node method for a surface recharge BMP receiving extra credit. Any portion of the RPv volume not captured and infiltrated will result in a residual pollutant load. For example, if an infiltration basin infiltrates 15,000 cf of runoff but the site generates 20,000 cf of runoff, the pollutant reduction for TN, TP and TSS should be entered as 75%. The user should only enter 100% pollutant reduction if the BMP captures the total runoff volume from the RPv event.
2The pollutant load reductions are 50% or 75% of the total storage capacity of the vessel for Seasonal or Continuous Rainwater Harvesting practices respectively. Any portion of the RPv volume that exceeds the capacity of the vessel will result in a residual pollutant load. For example, if a cistern has a 1,000 cf capacity, but the total runoff from the roof area during the RPv event is 1,500 cf, the pollutant load reduction for a seasonal system is (1000*0.50)/1500 = 33%.