## BMP 9.0 Sheet Flow
Worksheet for Sheetflow to Vegetated Filter Strip Using Computational Method of Compliance
VFS ID:
1. Calculate peak discharge from the impervious contributing area
| IMP Length: |  | ft
| IMP Width: |  | ft
| Qimp = | 0 | cfs
2. Calculate peak discharge from the VFS
Typical "c" Factors for Lawns*
HSG A/B Soils | s < 2% | 0.05
| s = 2% - 7% | 0.1
| s > 7% | 0.15
HSG C/D Soils | s < 2% | 0.13
| s = 2% - 7% | 0.18
| s > 7% | 0.25
*Source: DelDOT Road Design Manual
VFS "c" Factor:
| VFS Length: |  | ft
| VFS Width: |  | ft
| VFS Slope: |  | ft/ft
| Qvfs = | 0 | cfs
3. Sum peak discharges for contributing impervious area and VFS
| Qimp + Qvfs = | 0 | cfs
4. Calculate depth of flow in VFS
| y= | #DIV/0! | in
5. Determine residence time in VFS
| Tt= | #DIV/0! | min
Partial/Extra Credit Calculator
Reductions
| HSG A/B Soils | #DIV/0! | #DIV/0! | cf
| HSG C/D Soils | #DIV/0! | #DIV/0! | cf

## BMP 12.0 Wetlands
Design Inputs |  |  | DelDOT Road Design Manual
Total contributing drainage area (from DURMM v2.5, RPv Sheet, Step 1.1) |  | ac | Recommended Runoff Coefficients (C) for Rational Method
RPv volume to be managed (from DURMM v2.5, RPv Sheet, Step 5.3) |  | cf | Type of Drainage Area Surface |  |  | Runoff Coefficient, C
|  |  | Earth Surfaces | Sand, from uniform grain size with no fines to well graded with clay or silt | Bare | 0.15
Design Criteria |  |  |  |  | Light Vegetation | 0.1
Max. contributing drainage area to inlets with < 0.5:1 flow length ratio (20%) | 0 | ac |  |  | Heavy Vegetation | 0.05
Permanent pool volume (50% RPv) | 0 | cf |  | Loam, from sandy or gravelly to clayey | Bare | 0.2
Minimum Planting Zone volumes |  |  |  |  | Light Vegetation | 0.1
Zone 1: Deep Pool volume (min. 20% RPv) | 0 | cf |  |  | Dense Vegetation | 0.05
Zone 2: Transition Zone volume (min. 20% RPv) | 0 | cf |  | Gravel, from clean gravel & gravel sand mixtures with no silt or clay to high clay or silt contents | Bare | 0.25
Zone 3: Low Marsh Zone volume (min. 10% RPv) | 0 | cf |  |  | Light Vegetation | 0.15
[5 empty] | Dense Vegetation | 0.1
Hunt Water Balance Equation |  |  |  | Clay, from coarse sandy to pure colloidal clays | Bare | 0.4
RFm = Monthly rainfall during drought (assume 1") | 1 | in |  |  | Light Vegetation | 0.3
EF = Fraction of rainfall that enters the stormwater wetland (Rational eq. "C") |  |  |  |  | Dense Vegetation | 0.25
WS/WL = Ratio of contributing drainage area to normal pool surface area |  |  | Lawns | Sandy soil | Slope, Flat to 2% | 0.05
ET = Summer evapostranspiration rate (assume 7") | 7 | in |  |  | Average Slope 2% to 7% | 0.1
INF = Monthly infiltration loss (assume 7.2") | 7.2 | in |  |  | Steep Slope Over 7% | 0.15
RES = Resevoir of water for factor of safety (assume 6") | 6 | in |  | Clayey soil | Slope, Flat to 2% | 0.13
DP = Depth of pool |  | in |  |  | Average Slope 2% to 7% | 0.18
[5 empty] | Steep Slope Over 7% | 0.25
|  |  | Pavements | Asphalt |  | 0.95
|  |  |  | Concrete |  | 0.95
|  |  |  | Compacted graded aggregate or gravel |  | 0.7
|  |  | Railroad yard areas |  |  | 0.3
|  |  | Parks, golf courses and cemeteries |  |  | 0.15
|  |  | Playgrounds |  |  | 0.25
|  |  | Unimproved Areas |  |  | 0.15
|  |  | Cultivated areas |  |  | 0.3
|  |  | Swamp or marsh areas |  |  | 0.08
|  |  | Roofs |  |  | 0.9
|  |  | Drives and walkways |  |  | 0.9
|  |  | City business areas |  |  | 0.85
|  |  | City with dense residential areas and varying soil and vegetation conditions |  |  | 0.7
|  |  | Residential areas, single family units |  |  | 0.4
|  |  | Residential areas, duplexes and twins |  |  | 0.5
|  |  | Residential areas, multi-units |  |  | 0.7
|  |  | Suburban residential areas (lots 1/2 ac or more) |  |  | 0.35
|  |  | Apartment complexes |  |  | 0.6
|  |  | Light industrial areas |  |  | 0.7
|  |  | Heavy industrial areas |  |  | 0.8
July 2008 Highway Drainage and Stormwater Management 6-19

## BMP 17.0 Afforestation
Afforestation Runoff Reduction Quick Calculator
Area Planted IAW Afforestation Stds & Spec
Soil | Coefficient | Area (ac) | RR Credit (cf)
HSG A | 0.115 |  | 0
HSG B | 0.14465 |  | 0
HSG C | 0.1429 |  | 0
HSG D | 0.1317 |  | 0
|  |  | 0 | TOTAL
AND/OR
Trees Planted IAW An Approved Landscaping Plan
Soil | Coefficient | Trees (no) | RR Credit (cf)
HSG A | 0.115 |  | 0
HSG B | 0.14465 |  | 0
HSG C | 0.1429 |  | 0
HSG D | 0.1317 |  | 0
|  |  | 0 | TOTAL