## Data Summary
Sample Location | HSCA | EPA Reg 4 Mammals | EPA Reg 4 Marine/Estu | 241004-IRI-1-TOP |  |  | 241004-IRI-2-BOTTOM |  |  | 241003-IRI-3-TOP |  |  | 241003-IRI-4-BOTTOM |  |  | 240912-IRI-5-GRAB
| mg/kg | mg/kg | mg/kg | mg/kg |  |  | mg/kg |  |  | mg/kg |  |  | mg/kg |  |  | mg/kg
| Screening Level | Screening Level | Eco Screening Level | Result | Q | MDL | Result | Q | MDL | Result | Q | MDL | Result | Q | MDL | Result | Q | MDL
SOIL BY 6020B(MG/KG)
Aluminum | 51200 | NA | NA | 4200 |  | 9.9 | 5000 |  | 9.8 | 920 |  | 7.6 | 970 | F1 | 9.6 | 900 |  | 12
Antimony | 3.1 | 0.27 | 2 | ND |  | 1.9 | ND |  | 1.8 | ND |  | 1.4 | ND |  | 1.8 | ND |  | 0.097
Arsenic | 11 | 46 | 7.24 | 1.6 | J | 1.5 | ND |  | 1.5 | ND |  | 1.2 | ND |  | 1.5 | 0.82 |  | 0.16
Barium | 1500 | 2000 | NA | 11 |  | 0.17 | 9.6 |  | 0.16 | 4.2 |  | 0.13 | 4.2 |  | 0.16 | 4.7 |  | 0.22
Beryllium | 16 | 21 | NA | 0.14 | J | 0.11 | 0.12 | J | 0.11 | ND |  | 0.085 | ND |  | 0.11 | 0.035 | J | 0.029
Cadmium | 0.71 | 0.36 | 0.68 | ND |  | 0.11 | ND |  | 0.11 | ND |  | 0.085 | ND |  | 0.11 | ND |  | 0.049
Calcium | NA | NA | NA | 2300 |  | 23 | 5300 |  | 23 | 1100 |  | 18 | 3900 |  | 22 | 1400 |  | 24
Chromium | 214 | 63 | 52.3 | 7.8 |  | 0.66 | 6.5 |  | 0.65 | 1.5 |  | 0.51 | 1.8 |  | 0.64 | 1.1 |  | 0.23
Cobalt | 34 | 230 | NA | 1.6 |  | 0.16 | 1.4 |  | 0.16 | 0.24 | J | 0.12 | 0.28 | J | 0.16 | 0.32 |  | 0.097
Copper | 310 | 49 | 18.7 | 2 | J | 0.85 | 1.7 | J | 0.84 | ND |  | 0.65 | ND |  | 0.82 | ND |  | 0.22
Iron | 74767 | NA | NA | 4800 |  | 8.8 | 4000 |  | 8.7 | 600 |  | 6.8 | 690 | F1 | 8.6 | 630 |  | 11
Lead | 400 | 56 | 30.2 | 1.9 |  | 0.66 | 1.7 |  | 0.65 | 0.58 | J | 0.51 | 0.7 | J F1 F2 | 0.64 | 0.79 |  | 0.092
Magnesium | NA | NA | NA | 1500 |  | 4.4 | 1300 |  | 4.3 | 280 |  | 3.4 | 290 |  | 4.3 | 260 |  | 5.9
Manganese | 2100 | 4000 | NA | 56 |  | 0.44 | 54 |  | 0.43 | 6.4 |  | 0.34 | 6.2 |  | 0.43 | 8.8 |  | 0.24
Nickel | 150 | 130 | 15.9 | 4 |  | 0.44 | 3.4 |  | 0.43 | 0.75 | J | 0.34 | 0.89 | J | 0.43 | 0.5 |  | 0.23
Potassium | NA | NA | NA | 940 |  | 39 | 730 |  | 38 | 200 |  | 30 | 220 | F1 | 37 | 210 |  | 19
Selenium | 39 | 0.63 | NA | ND |  | 1.7 | ND |  | 1.6 | ND |  | 1.3 | ND |  | 1.6 | ND |  | 0.12
Silver | 39 | 14 | 0.73 | ND |  | 0.44 | ND |  | 0.43 | ND |  | 0.34 | ND |  | 0.43 | ND |  | 0.049
Sodium | NA | NA | NA | 2600 |  | 44 | 2500 |  | 43 | 1800 |  | 34 | 1700 | F1 F2 | 43 | 1500 |  | 29
Thallium | 0.078 | 0.42 | NA | ND |  | 1.4 | ND |  | 1.4 | ND |  | 1.1 | ND |  | 1.4 | ND |  | 0.048
Vanadium | 134 | 280 | NA | 8.9 |  | 0.47 | 7.4 |  | 0.47 | 1.8 |  | 0.36 | 2 |  | 0.46 | 1.7 |  | 0.24
Zinc | 2300 | 79 | 124 | 10 |  | 0.88 | 8.1 |  | 8.7 | 1.7 |  | 0.68 | 2.4 | F1 F2 | 0.86 | ND |  | 4.9
SOIL BY 7471B(MG/KG)
Mercury | 1.1 | 1.7 | 0.13 | ND |  | 0.022 | ND |  | 0.023 | ND |  | 0.023 | ND |  | 0.023 | ND |  | 0.024
NA = not applicable/no standard
ND = compound analyzed for, but not detected above detection limit
J = approximate value.
F1 = MS and/or MSD recovery exceeds control limits.
F2 = MS/MSD PRD exceeds control limits
.

## TUa &IWBU Results
Acute Toxic Units
| Cadmium | Copper | Lead | Nickel | Silver | Zinc | IWBU |  | % of T.U.a | % of T.U.a | % of T.U.a | % of T.U.a | % of T.U.a | % of T.U.a
Sample ID | T.U.a | T.U.a | T.U.a | T.U.a | T.U.a | T.U.a | ST.U.a | Sample ID | from Cd | from Cu | from Pb | from Ni | from Ag | from Zn
241004-IRI-1-TOP | 0 | 0.024419 | 9.5087e-05 | 0.0062563 | 0.05785 | 0.0027554 | 0.091376 | 241004-IRI-1-TOP | 0 | 26.724 | 0.10406 | 6.8467 | 63.3098 | 3.0155
241004-IRI-2-BOTTOM | 0 | 0.020756 | 8.5078e-05 | 0.0053178 | 0.056535 | 0.0022319 | 0.084926 | 241004-IRI-2-BOTTOM | 0 | 24.4405 | 0.10018 | 6.2617 | 66.5696 | 2.628
241003-IRI-3-TOP | 0 | 0 | 2.9027e-05 | 0.0011731 | 0.044702 | 0.00046842 | 0.046373 | 241003-IRI-3-TOP | 0 | 0 | 0.062594 | 2.5296 | 96.3977 | 1.0101
241003-IRI-4-BOTTOM | 0 | 0 | 3.5032e-05 | 0.001392 | 0.056535 | 0.0006613 | 0.058623 | 241003-IRI-4-BOTTOM | 0 | 0 | 0.059758 | 2.3745 | 96.4377 | 1.128
240912-IRI-5-GRAB | 0 | 0 | 3.9536e-05 | 0.00078203 | 0.0064424 | 0 | 0.0072639 | 240912-IRI-5-GRAB | 0 | 0 | 0.54428 | 10.766 | 88.6897 | 0
Chronic Toxic Units and IWBUs
| Cadmium | Copper | Lead | Nickel | Silver | Zinc | IWBU |  | % of IWBU | % of IWBU | % of IWBU | % of IWBU | % of IWBU | % of IWBU
Sample ID | T.U.c | T.U.c | T.U.c | T.U.c | T.U.c | T.U.c | ST.U.c | Sample ID | from Cd | from Cu | from Pb | from Ni | from Ag | from Zn
241004-IRI-1-TOP | 0 | 0.03781 | 0.0024652 | 0.056459 | 0 | 0.0030616 | 0.099796 | 241004-IRI-1-TOP | 0 | 37.8876 | 2.4703 | 56.5743 | 0 | 3.0678
241004-IRI-2-BOTTOM | 0 | 0.032139 | 0.0022057 | 0.04799 | 0 | 0.0024799 | 0.084815 | 241004-IRI-2-BOTTOM | 0 | 37.8931 | 2.6006 | 56.5824 | 0 | 2.9239
241003-IRI-3-TOP | 0 | 0 | 0.00075254 | 0.010586 | 0 | 0.00052046 | 0.011859 | 241003-IRI-3-TOP | 0 | 0 | 6.3457 | 89.2656 | 0 | 4.3887
241003-IRI-4-BOTTOM | 0 | 0 | 0.00090824 | 0.012562 | 0 | 0.00073477 | 0.014205 | 241003-IRI-4-BOTTOM | 0 | 0 | 6.3937 | 88.4337 | 0 | 5.1726
240912-IRI-5-GRAB | 0 | 0 | 0.001025 | 0.0070574 | 0 | 0 | 0.0080824 | 240912-IRI-5-GRAB | 0 | 0 | 12.6821 | 87.3179 | 0 | 0
Note on F11: Rick Greene: There is no chronic aquatic life criterion for silver and hence T.U.c cannot be calculated.

## Sb Calcs
Antimony Calculations
Sample ID | Antimony | TOCsed | log Kd1 | Cd,pw | Cd,pw | log Kd2 | DOC Water Column | DOC Pore Water | Cd,pw,inorg | Cd,pw,DOC bound | finorg | fDOC bound | Salinity | Fresh or Marine | Hardness | CMCd Acute Fresh | CCCd Chronic Fresh | CMCd Acute Marine | CCCd Chronic Marine | T.U.a | T.U.c
| (mg/kg dw) | Avg (%) | (L/kg) | (mg/L) | (ug/L) | (L/kg oc) | (mg/L) | (mg/L) | (ug/L) | (ug/L) | (%) | (%) | (ppt) | F or M | (mg/L CaCO3) | (ug/L) | (ug/L) | (ug/L) | (ug/L)
| Lab Data | Lab Data | EPA 2005a |  |  | EPA 2005a | Summary | Summary |  |  |  |  | SWQS |  | Assumption | SWQS | SWQS | SWQS | SWQS
241004-IRI-1-TOP | 1.5 | 0.075 | 3.6 | 0.00037678 | 0.37678 | 2 | 3.5 | 17.5 | 0.37612 | 0.00065822 | 99.8253 | 0.17469 | 25 | M | 100 | No aquatic life criteria for antimony
241004-IRI-2-BOTTOM | 0.75 | 0.075 | 3.6 | 0.00018839 | 0.18839 | 2 | 3.5 | 17.5 | 0.18806 | 0.00032911 | 99.8253 | 0.17469 | 25 | M | 100 | No aquatic life criteria for antimony
241003-IRI-3-TOP | 0.6 | 0.075 | 3.6 | 0.00015071 | 0.15071 | 2 | 3.5 | 17.5 | 0.15045 | 0.00026329 | 99.8253 | 0.17469 | 25 | M | 100 | No aquatic life criteria for antimony
241003-IRI-4-BOTTOM | 0.75 | 0.075 | 3.6 | 0.00018839 | 0.18839 | 2 | 3.5 | 17.5 | 0.18806 | 0.00032911 | 99.8253 | 0.17469 | 25 | M | 100 | No aquatic life criteria for antimony
240912-IRI-5-GRAB | 0.82 | 0.075 | 3.6 | 0.00020597 | 0.20597 | 2 | 3.5 | 17.5 | 0.20561 | 0.00035983 | 99.8253 | 0.17469 | 25 | M | 100 | No aquatic life criteria for antimony
This is measured in 1/2 units due to it's natural background quality in sediments

## As Calcs
Arsenic Calculations
Sample ID | Arsenic | TOCsed | log Kd1 | Cd,pw | Cd,pw | log Kd2 | DOC Water Column | DOC Pore Water | Cd,pw,inorg | Cd,pw,DOC bound | finorg | fDOC bound | Salinity | Fresh or Marine | Hardness | CMCd Acute Fresh | CCCd Chronic Fresh | CMCd Acute Marine | CCCd Chronic Marine | T.U.a | T.U.c
| (mg/kg dw) | Avg (%) | (L/kg) | (mg/L) | (ug/L) | (L/kg oc) | (mg/L) | (mg/L) | (ug/L) | (ug/L) | (%) | (%) | (ppt) | F or M | (mg/L CaCO3) | (ug/L) | (ug/L) | (ug/L) | (ug/L)
| Lab Data | Lab Data | EPA 2005a |  |  | EPA 2005a | Summary | Summary |  |  |  |  | SWQS |  | Assumption | SWQS | SWQS
241004-IRI-1-TOP | 1.6 | 0.075 | 2.4 | 0.0063697 | 6.3697 | 2 | 3.5 | 17.5 | 6.3586 | 0.011128 | 99.8253 | 0.17469 | 25 | M | 100 | 340 | 150 | 69 | 36 | 0.092153 | 0.17663
240912-IRI-5-GRAB | 0.82 | 0.075 | 2.4 | 0.0032645 | 3.2645 | 2 | 3.5 | 17.5 | 3.2588 | 0.0057029 | 99.8253 | 0.17469 | 25 | M | 100 | 340 | 150 | 69 | 36 | 0.047229 | 0.090522

## Ba Calcs
Barium Calculations
Sample ID | Barium | TOCsed | log Kd1 | Cd,pw | Cd,pw | log Kd2 | DOC Water Column | DOC Pore Water | Cd,pw,inorg | Cd,pw,DOC bound | finorg | fDOC bound | Salinity | Fresh or Marine | Hardness | CMCd Acute Fresh | CCCd Chronic Fresh | CMCd Acute Marine | CCCd Chronic Marine | T.U.a | T.U.c | ACR Marine
| (mg/kg dw) | Avg (%) | (L/kg) | (mg/L) | (ug/L) | (L/kg oc) | (mg/L) | (mg/L) | (ug/L) | (ug/L) | (%) | (%) | (ppt) | F or M | (mg/L CaCO3) | (ug/L) | (ug/L) | (ug/L) | (ug/L)
| Lab Data | Lab Data | EPA 2005a |  |  | EPA 2005a | Summary | Summary |  |  |  |  | SWQS |  | Assumption | SWQS | SWQS
241004-IRI-1-TOP | 11 | 0.075 | 2.5 | 0.034785 | 34.7851 | 3.6 | 3.5 | 17.5 | 32.5195 | 2.2656 | 93.4869 | 6.5131 | 25 | M | 100 | No aquatic life criteria for barium
241004-IRI-2-BOTTOM | 9.6 | 0.075 | 2.5 | 0.030358 | 30.3579 | 3.6 | 3.5 | 17.5 | 28.3806 | 1.9772 | 93.4869 | 6.5131 | 25 | M | 100 | No aquatic life criteria for barium
241003-IRI-3-TOP | 4.2 | 0.075 | 2.5 | 0.013282 | 13.2816 | 3.6 | 3.5 | 17.5 | 12.4165 | 0.86504 | 93.4869 | 6.5131 | 25 | M | 100 | No aquatic life criteria for barium
241003-IRI-4-BOTTOM | 4.2 | 0.075 | 2.5 | 0.013282 | 13.2816 | 3.6 | 3.5 | 17.5 | 12.4165 | 0.86504 | 93.4869 | 6.5131 | 25 | M | 100 | No aquatic life criteria for barium
240912-IRI-5-GRAB | 4.7 | 0.075 | 2.5 | 0.014863 | 14.8627 | 3.6 | 3.5 | 17.5 | 13.8947 | 0.96803 | 93.4869 | 6.5131 | 25 | M | 100 | No aquatic life criteria for barium

## Be Calcs
Beryllium Calculations
Sample ID | Beryllium | TOCsed | log Kd1 | Cd,pw | Cd,pw | log Kd2 | DOC Water Column | DOC Pore Water | Cd,pw,inorg | Cd,pw,DOC bound | finorg | fDOC bound | Salinity | Fresh or Marine | Hardness | CMCd Acute Fresh | CCCd Chronic Fresh | CMCd Acute Marine | CCCd Chronic Marine | T.U.a | T.U.c | ACR Marine
| (mg/kg dw) | Avg (%) | (L/kg) | (mg/L) | (ug/L) | (L/kg oc) | (mg/L) | (mg/L) | (ug/L) | (ug/L) | (%) | (%) | (ppt) | F or M | (mg/L CaCO3) | (ug/L) | (ug/L) | (ug/L) | (ug/L)
| Lab Data | Lab Data | EPA 2005a |  |  | EPA 2005a | Summary | Summary |  |  |  |  | SWQS |  | Assumption | SWQS | SWQS
241004-IRI-1-TOP | 0.14 | 0.075 | 2.8 | 0.00022189 | 0.22189 | 2.1 | 3.5 | 17.5 | 0.2214 | 0.00048776 | 99.7802 | 0.21983 | 25 | M | 100 | No aquatic life criteria for beryllium
241004-IRI-2-BOTTOM | 0.12 | 0.075 | 2.8 | 0.00019019 | 0.19019 | 2.1 | 3.5 | 17.5 | 0.18977 | 0.00041808 | 99.7802 | 0.21983 | 25 | M | 100 | No aquatic life criteria for beryllium
240912-IRI-5-GRAB | 0.035 | 0.075 | 2.8 | 5.5471e-05 | 0.055471 | 2.1 | 3.5 | 17.5 | 0.055349 | 0.00012194 | 99.7802 | 0.21983 | 25 | M | 100 | No aquatic life criteria for beryllium

## Cd Calcs
Cadmium Calculations
Sample ID | Cadmium | TOCsed | log Kd1 | Cd,pw | Cd,pw | log Kd2 | DOC Water Column | DOC Pore Water | Cd,pw,inorg | Cd,pw,DOC bound | finorg | fDOC bound | Salinity | Fresh or Marine | Hardness | CMCd Acute Fresh | CCCd Chronic Fresh | CMCd Acute Marine | CCCd Chronic Marine | T.U.a | T.U.c
| (mg/kg dw) | Avg (%) | (L/kg) | (mg/L) | (ug/L) | (L/kg oc) | (mg/L) | (mg/L) | (ug/L) | (ug/L) | (%) | (%) | (ppt) | F or M | (mg/L CaCO3) | (ug/L) | (ug/L) | (ug/L) | (ug/L)
| Lab Data | Lab Data | EPA 2005a |  |  | EPA 2005a | Summary | Summary |  |  |  |  | SWQS |  | Assumption | SWQS | SWQS
241004-IRI-1-TOP | ND | 0.075 | 3.3 | #VALUE! | #VALUE! | 3.8 | 3.5 | 17.5 | #VALUE! | #VALUE! | #VALUE! | #VALUE! | 25 | M | 100 | 2.0137 | 0.246 | 33 | 7.9 | #VALUE! | #VALUE!
241004-IRI-2-BOTTOM | ND | 0.075 | 3.3 | #VALUE! | #VALUE! | 3.8 | 3.5 | 17.5 | #VALUE! | #VALUE! | #VALUE! | #VALUE! | 25 | M | 100 | 2.0137 | 0.246 | 33 | 7.9 | #VALUE! | #VALUE!
241003-IRI-3-TOP | ND | 0.075 | 3.3 | #VALUE! | #VALUE! | 3.8 | 3.5 | 17.5 | #VALUE! | #VALUE! | #VALUE! | #VALUE! | 25 | M | 100 | 2.0137 | 0.246 | 33 | 7.9 | #VALUE! | #VALUE!
241003-IRI-4-BOTTOM | ND | 0.075 | 3.3 | #VALUE! | #VALUE! | 3.8 | 3.5 | 17.5 | #VALUE! | #VALUE! | #VALUE! | #VALUE! | 25 | M | 100 | 2.0137 | 0.246 | 33 | 7.9 | #VALUE! | #VALUE!
240912-IRI-5-GRAB | ND | 0.075 | 3.3 | #VALUE! | #VALUE! | 3.8 | 3.5 | 17.5 | #VALUE! | #VALUE! | #VALUE! | #VALUE! | 25 | M | 100 | 2.0137 | 0.246 | 33 | 7.9 | #VALUE! | #VALUE!

## Cr Calcs
Chromium Calculations
Sample ID | Chromium | TOCsed | log Kd1 | Cd,pw | Cd,pw | log Kd2 | DOC Water Column | DOC Pore Water | Cd,pw,inorg | Cd,pw,DOC bound | finorg | fDOC bound | Salinity | Fresh or Marine | Hardness | CMCd Acute Fresh | CCCd Chronic Fresh | CMCd Acute Marine | CCCd Chronic Marine | T.U.a | T.U.c
| (mg/kg dw) | Avg (%) | (L/kg) | (mg/L) | (ug/L) | (L/kg oc) | (mg/L) | (mg/L) | (ug/L) | (ug/L) | (%) | (%) | (ppt) | F or M | (mg/L CaCO3) | (ug/L) | (ug/L) | (ug/L) | (ug/L)
| Lab Data | Lab Data | EPA 2005a |  |  | EPA 2005a | Summary | Summary |  |  |  |  | SWQS |  | Assumption | SWQS | SWQS
241004-IRI-1-TOP | 7.8 | 0.075 | 4.9 | 9.8196e-05 | 0.098196 | 1.1 | 3.5 | 17.5 | 0.098175 | 2.1629e-05 | 99.978 | 0.022026 | 25 | M | 100 | 16 | 11 | 1100 | 50 | 8.925e-05 | 0.0019635
241004-IRI-2-BOTTOM | 6.5 | 0.075 | 4.9 | 8.183e-05 | 0.08183 | 1.1 | 3.5 | 17.5 | 0.081812 | 1.8024e-05 | 99.978 | 0.022026 | 25 | M | 100 | 16 | 11 | 1100 | 50 | 7.4375e-05 | 0.0016362
241003-IRI-3-TOP | 1.5 | 0.075 | 4.9 | 1.8884e-05 | 0.018884 | 1.1 | 3.5 | 17.5 | 0.01888 | 4.1594e-06 | 99.978 | 0.022026 | 25 | M | 100 | 16 | 11 | 1100 | 50 | 1.7163e-05 | 0.00037759
241003-IRI-4-BOTTOM | 1.8 | 0.075 | 4.9 | 2.2661e-05 | 0.022661 | 1.1 | 3.5 | 17.5 | 0.022656 | 4.9913e-06 | 99.978 | 0.022026 | 25 | M | 100 | 16 | 11 | 1100 | 50 | 2.0596e-05 | 0.00045311
240912-IRI-5-GRAB | 1.1 | 0.075 | 4.9 | 1.3848e-05 | 0.013848 | 1.1 | 3.5 | 17.5 | 0.013845 | 3.0502e-06 | 99.978 | 0.022026 | 25 | M | 100 | 16 | 11 | 1100 | 50 | 1.2586e-05 | 0.0002769

## Cu Calcs
Copper Calculations
Sample ID | Copper | TOCsed | log Kd1 | Cd,pw | Cd,pw | log Kd2 | DOC Water Column | DOC Pore Water | Cd,pw,inorg | Cd,pw,DOC bound | finorg | fDOC bound | Salinity | Fresh or Marine | Hardness | CMCd Acute Fresh | CCCd Chronic Fresh | CMCd Acute Marine | CCCd Chronic Marine | T.U.a | T.U.c
| (mg/kg dw) | Avg (%) | (L/kg) | (mg/L) | (ug/L) | (L/kg oc) | (mg/L) | (mg/L) | (ug/L) | (ug/L) | (%) | (%) | (ppt) | F or M | (mg/L CaCO3) | (ug/L) | (ug/L) | (ug/L) | (ug/L)
| Lab Data | Lab Data | EPA 2005a |  |  | EPA 2005a | Summary | Summary |  |  |  |  | SWQS |  | Assumption | SWQS | SWQS | SWQS | SWQS
241004-IRI-1-TOP | 2 | 0.075 | 3.5 | 0.00063246 | 0.63246 | 5.4 | 3.5 | 17.5 | 0.11721 | 0.51524 | 18.5329 | 81.4671 | 28.7 | M | 100 | 13.4 | 9 | 4.8 | 3.1 | 0.024419 | 0.03781
241004-IRI-2-BOTTOM | 1.7 | 0.075 | 3.5 | 0.00053759 | 0.53759 | 5.4 | 3.5 | 17.5 | 0.099631 | 0.43796 | 18.5329 | 81.4671 | 28.7 | M | 100 | 13.4 | 9 | 4.8 | 3.1 | 0.020756 | 0.032139

## Pb Calcs
Lead Calculations
Sample ID | Lead | TOCsed | log Kd1 | Cd,pw | Cd,pw | log Kd2 | DOC Water Column | DOC Pore Water | Cd,pw,inorg | Cd,pw,DOC bound | finorg | fDOC bound | Salinity | Fresh or Marine | Hardness | CMCd Acute Fresh | CCCd Chronic Fresh | CMCd Acute Marine | CCCd Chronic Marine | T.U.a | T.U.c
| (mg/kg dw) | Avg (%) | (L/kg) | (mg/L) | (ug/L) | (L/kg oc) | (mg/L) | (mg/L) | (ug/L) | (ug/L) | (%) | (%) | (ppt) | F or M | (mg/L CaCO3) | (ug/L) | (ug/L) | (ug/L) | (ug/L)
| Lab Data | Lab Data | EPA 2005a |  |  | EPA 2005a | Summary | Summary |  |  |  |  | SWQS |  | Assumption | SWQS | SWQS
241004-IRI-1-TOP | 1.9 | 0.075 | 4.6 | 4.7726e-05 | 0.047726 | 4.9 | 3.5 | 17.5 | 0.019968 | 0.027757 | 41.8397 | 58.1603 | 25 | M | 100 | 64.5814 | 2.5166 | 210 | 8.1 | 9.5087e-05 | 0.0024652
241004-IRI-2-BOTTOM | 1.7 | 0.075 | 4.6 | 4.2702e-05 | 0.042702 | 4.9 | 3.5 | 17.5 | 0.017866 | 0.024836 | 41.8397 | 58.1603 | 25 | M | 100 | 64.5814 | 2.5166 | 210 | 8.1 | 8.5078e-05 | 0.0022057
241003-IRI-3-TOP | 0.58 | 0.075 | 4.6 | 1.4569e-05 | 0.014569 | 4.9 | 3.5 | 17.5 | 0.0060956 | 0.0084733 | 41.8397 | 58.1603 | 25 | M | 100 | 64.5814 | 2.5166 | 210 | 8.1 | 2.9027e-05 | 0.00075254
241003-IRI-4-BOTTOM | 0.7 | 0.075 | 4.6 | 1.7583e-05 | 0.017583 | 4.9 | 3.5 | 17.5 | 0.0073568 | 0.010226 | 41.8397 | 58.1603 | 25 | M | 100 | 64.5814 | 2.5166 | 210 | 8.1 | 3.5032e-05 | 0.00090824
240912-IRI-5-GRAB | 0.79 | 0.075 | 4.6 | 1.9844e-05 | 0.019844 | 4.9 | 3.5 | 17.5 | 0.0083026 | 0.011541 | 41.8397 | 58.1603 | 25 | M | 100 | 64.5814 | 2.5166 | 210 | 8.1 | 3.9536e-05 | 0.001025

## Ni Calcs
Nickel Calculations
Sample ID | Nickel | TOCsed | log Kd1 | Cd,pw | Cd,pw | log Kd2 | DOC Water Column | DOC Pore Water | Cd,pw,inorg | Cd,pw,DOC bound | finorg | fDOC bound | Salinity | Fresh or Marine | Hardness | CMCd Acute Fresh | CCCd Chronic Fresh | CMCd Acute Marine | CCCd Chronic Marine | T.U.a | T.U.c
| (mg/kg dw) | Avg (%) | (L/kg) | (mg/L) | (ug/L) | (L/kg oc) | (mg/L) | (mg/L) | (ug/L) | (ug/L) | (%) | (%) | (ppt) | F or M | (mg/L CaCO3) | (ug/L) | (ug/L) | (ug/L) | (ug/L)
| Lab Data | Lab Data | EPA 2005a |  |  | EPA 2005a | Summary | Summary |  |  |  |  | SWQS |  | Assumption | SWQS | SWQS
241004-IRI-1-TOP | 4 | 0.075 | 3.9 | 0.00050357 | 0.50357 | 3.7 | 3.5 | 17.5 | 0.46296 | 0.040606 | 91.9365 | 8.0635 | 25 | M | 100 | 468.2358 | 52.0065 | 74 | 8.2 | 0.0062563 | 0.056459
241004-IRI-2-BOTTOM | 3.4 | 0.075 | 3.9 | 0.00042803 | 0.42803 | 3.7 | 3.5 | 17.5 | 0.39352 | 0.034515 | 91.9365 | 8.0635 | 25 | M | 100 | 468.2358 | 52.0065 | 74 | 8.2 | 0.0053178 | 0.04799
241003-IRI-3-TOP | 0.75 | 0.075 | 3.9 | 9.4419e-05 | 0.094419 | 3.7 | 3.5 | 17.5 | 0.086806 | 0.0076135 | 91.9365 | 8.0635 | 25 | M | 100 | 468.2358 | 52.0065 | 74 | 8.2 | 0.0011731 | 0.010586
241003-IRI-4-BOTTOM | 0.89 | 0.075 | 3.9 | 0.00011204 | 0.11204 | 3.7 | 3.5 | 17.5 | 0.10301 | 0.0090347 | 91.9365 | 8.0635 | 25 | M | 100 | 468.2358 | 52.0065 | 74 | 8.2 | 0.001392 | 0.012562
240912-IRI-5-GRAB | 0.5 | 0.075 | 3.9 | 6.2946e-05 | 0.062946 | 3.7 | 3.5 | 17.5 | 0.057871 | 0.0050757 | 91.9365 | 8.0635 | 25 | M | 100 | 468.2358 | 52.0065 | 74 | 8.2 | 0.00078203 | 0.0070574

## Se Calcs
Selenium Calculations
Sample ID | Selenium | TOCsed | log Kd1 | Cd,pw | Cd,pw | log Kd2 | DOC Water Column | DOC Pore Water | Cd,pw,inorg | Cd,pw,DOC bound | finorg | fDOC bound | Salinity | Fresh or Marine | Hardness | CMCd Acute Fresh | CCCd Chronic Fresh | CMCd Acute Marine | CCCd Chronic Marine | T.U.a | T.U.c
| (mg/kg dw) | Avg (%) | (L/kg) | (mg/L) | (ug/L) | (L/kg oc) | (mg/L) | (mg/L) | (ug/L) | (ug/L) | (%) | (%) | (ppt) | F or M | (mg/L CaCO3) | (ug/L) | (ug/L) | (ug/L) | (ug/L)
| Lab Data | Lab Data | EPA 2005a |  |  | EPA 2005a | Summary | Summary |  |  |  |  | SWQS |  | Assumption | SWQS | SWQS
241004-IRI-1-TOP | ND | 0.075 | 3.6 | #VALUE! | #VALUE! | 2 | 3.5 | 17.5 | #VALUE! | #VALUE! | #VALUE! | #VALUE! | 25 | M | 100 | 20 | 5 | 290 | 71 | #VALUE! | #VALUE!
241004-IRI-2-BOTTOM | ND | 0.075 | 3.6 | #VALUE! | #VALUE! | 2 | 3.5 | 17.5 | #VALUE! | #VALUE! | #VALUE! | #VALUE! | 25 | M | 100 | 20 | 5 | 290 | 71 | #VALUE! | #VALUE!
241003-IRI-3-TOP | ND | 0.075 | 3.6 | #VALUE! | #VALUE! | 2 | 3.5 | 17.5 | #VALUE! | #VALUE! | #VALUE! | #VALUE! | 25 | M | 100 | 20 | 5 | 290 | 71 | #VALUE! | #VALUE!
241003-IRI-4-BOTTOM | ND | 0.075 | 3.6 | #VALUE! | #VALUE! | 2 | 3.5 | 17.5 | #VALUE! | #VALUE! | #VALUE! | #VALUE! | 25 | M | 100 | 20 | 5 | 290 | 71 | #VALUE! | #VALUE!
240912-IRI-5-GRAB | ND | 0.075 | 3.6 | #VALUE! | #VALUE! | 2 | 3.5 | 17.5 | #VALUE! | #VALUE! | #VALUE! | #VALUE! | 25 | M | 100 | 20 | 5 | 290 | 71 | #VALUE! | #VALUE!

## Ag Calcs
Silver Calculations
Sample ID | Silver | TOCsed | log Kd1 | Cd,pw | Cd,pw | log Kd2 | DOC Water Column | DOC Pore Water | Cd,pw,inorg | Cd,pw,DOC bound | finorg | fDOC bound | Salinity | Fresh or Marine | Hardness | CMCd Acute Fresh | CCCd Chronic Fresh | CMCd Acute Marine | CCCd Chronic Marine | T.U.a | T.U.c
| (mg/kg dw) | Avg (%) | (L/kg) | (mg/L) | (ug/L) | (L/kg oc) | (mg/L) | (mg/L) | (ug/L) | (ug/L) | (%) | (%) | (ppt) | F or M | (mg/L CaCO3) | (ug/L) | (ug/L) | (ug/L) | (ug/L)
| Lab Data | Lab Data | EPA 2005a |  |  | EPA 2005a | Summary | Summary |  |  |  |  | SWQS |  | Assumption | SWQS | SWQS
241004-IRI-1-TOP | 0.44 | 0.075 | 3.6 | 0.00011052 | 0.11052 | 2.5 | 3.5 | 17.5 | 0.10991 | 0.00060827 | 99.4496 | 0.55035 | 25 | M | 100 | 3.2168 | NA | 1.9 | NA | 0.05785 | NA
241004-IRI-2-BOTTOM | 0.43 | 0.075 | 3.6 | 0.00010801 | 0.10801 | 2.5 | 3.5 | 17.5 | 0.10742 | 0.00059444 | 99.4496 | 0.55035 | 25 | M | 100 | 3.2168 | NA | 1.9 | NA | 0.056535 | NA
241003-IRI-3-TOP | 0.34 | 0.075 | 3.6 | 8.5404e-05 | 0.085404 | 2.5 | 3.5 | 17.5 | 0.084934 | 0.00047002 | 99.4496 | 0.55035 | 25 | M | 100 | 3.2168 | NA | 1.9 | NA | 0.044702 | NA
241003-IRI-4-BOTTOM | 0.43 | 0.075 | 3.6 | 0.00010801 | 0.10801 | 2.5 | 3.5 | 17.5 | 0.10742 | 0.00059444 | 99.4496 | 0.55035 | 25 | M | 100 | 3.2168 | NA | 1.9 | NA | 0.056535 | NA
240912-IRI-5-GRAB | 0.049 | 0.075 | 3.6 | 1.2308e-05 | 0.012308 | 2.5 | 3.5 | 17.5 | 0.012241 | 6.7739e-05 | 99.4496 | 0.55035 | 25 | M | 100 | 3.2168 | NA | 1.9 | NA | 0.0064424 | NA
This is measured in 1/2 units due to it's natural background quality in sediments
NA = Not Available

## Tl Calcs
Thallium Calculations
Sample ID | Thallium | TOCsed | log Kd1 | Cd,pw | Cd,pw | log Kd2 | DOC Water Column | DOC Pore Water | Cd,pw,inorg | Cd,pw,DOC bound | finorg | fDOC bound | Salinity | Fresh or Marine | Hardness | CMCd Acute Fresh | CCCd Chronic Fresh | CMCd Acute Marine | CCCd Chronic Marine | T.U.a | T.U.c
| (mg/kg dw) | Avg (%) | (L/kg) | (mg/L) | (ug/L) | (L/kg oc) | (mg/L) | (mg/L) | (ug/L) | (ug/L) | (%) | (%) | (ppt) | F or M | (mg/L CaCO3) | (ug/L) | (ug/L) | (ug/L) | (ug/L)
| Lab Data | Lab Data | EPA 2005a |  |  | EPA 2005a | Summary | Summary |  |  |  |  | SWQS |  | Assumption | SWQS | SWQS
241004-IRI-1-TOP | ND | 0.075 | 1.3 | #VALUE! | #VALUE! | 1.6 | 3.5 | 17.5 | #VALUE! | #VALUE! | #VALUE! | #VALUE! | 25 | M | 100 | No aquatic life criteria for thallium
241004-IRI-2-BOTTOM | ND | 0.075 | 1.3 | #VALUE! | #VALUE! | 1.6 | 3.5 | 17.5 | #VALUE! | #VALUE! | #VALUE! | #VALUE! | 25 | M | 100 | No aquatic life criteria for thallium
241003-IRI-3-TOP | ND | 0.075 | 1.3 | #VALUE! | #VALUE! | 1.6 | 3.5 | 17.5 | #VALUE! | #VALUE! | #VALUE! | #VALUE! | 25 | M | 100 | No aquatic life criteria for thallium
241003-IRI-4-BOTTOM | ND | 0.075 | 1.3 | #VALUE! | #VALUE! | 1.6 | 3.5 | 17.5 | #VALUE! | #VALUE! | #VALUE! | #VALUE! | 25 | M | 100 | No aquatic life criteria for thallium
240912-IRI-5-GRAB | ND | 0.075 | 1.3 | #VALUE! | #VALUE! | 1.6 | 3.5 | 17.5 | #VALUE! | #VALUE! | #VALUE! | #VALUE! | 25 | M | 100 | No aquatic life criteria for thallium

## Zn Calcs
Zinc Calculations
Sample ID | Zinc | TOCsed | log Kd1 | Cd,pw | Cd,pw | log Kd2 | DOC Water Column | DOC Pore Water | Cd,pw,inorg | Cd,pw,DOC bound | finorg | fDOC bound | Salinity | Fresh or Marine | Hardness | CMCd Acute Fresh | CCCd Chronic Fresh | CMCd Acute Marine | CCCd Chronic Marine | T.U.a | T.U.c
| (mg/kg dw) | Avg (%) | (L/kg) | (mg/L) | (ug/L) | (L/kg oc) | (mg/L) | (mg/L) | (ug/L) | (ug/L) | (%) | (%) | (ppt) | F or M | (mg/L CaCO3) | (ug/L) | (ug/L) | (ug/L) | (ug/L)
| Lab Data | Lab Data | EPA 2005a |  |  | EPA 2005a | Summary | Summary |  |  |  |  | SWQS |  | Assumption | SWQS | SWQS
241004-IRI-1-TOP | 10 | 0.075 | 4.1 | 0.00079433 | 0.79433 | 5.1 | 3.5 | 17.5 | 0.24799 | 0.54634 | 31.2196 | 68.7804 | 25 | M | 100 | 117.1805 | 118.139 | 90 | 81 | 0.0027554 | 0.0030616
241004-IRI-2-BOTTOM | 8.1 | 0.075 | 4.1 | 0.00064341 | 0.64341 | 5.1 | 3.5 | 17.5 | 0.20087 | 0.44254 | 31.2196 | 68.7804 | 25 | M | 100 | 117.1805 | 118.139 | 90 | 81 | 0.0022319 | 0.0024799
241003-IRI-3-TOP | 1.7 | 0.075 | 4.1 | 0.00013504 | 0.13504 | 5.1 | 3.5 | 17.5 | 0.042158 | 0.092878 | 31.2196 | 68.7804 | 25 | M | 100 | 117.1805 | 118.139 | 90 | 81 | 0.00046842 | 0.00052046
241003-IRI-4-BOTTOM | 2.4 | 0.075 | 4.1 | 0.00019064 | 0.19064 | 5.1 | 3.5 | 17.5 | 0.059517 | 0.13112 | 31.2196 | 68.7804 | 25 | M | 100 | 117.1805 | 118.139 | 90 | 81 | 0.0006613 | 0.00073477