## PAH Data
Sample Location | HSCA | 241004-IRI-1-TOP |  | 241004-IRI-2-BOTTOM |  | 241003-IRI-3-TOP |  | 241003-IRI-4-BOTTOM
| ug/kg | ug/kg |  | ug/kg |  | ug/kg |  | ug/kg
| Screening Level | Result | Q | Result | Q | Result | Q | Result | Q
SOIL BY 8270E SIM
2-Methylnaphthalene | 24000 | ND |  | ND |  | ND |  | ND
Acenaphthene | 360000 | ND |  | ND |  | ND |  | ND
Acenaphthylene | NA | ND |  | ND |  | 0.49 | J | 0.56 | J
Anthracene | 1800000 | ND |  | ND |  | 1.1 | J | 1 | J
Benzo[a]anthracene | 1100 | ND |  | 1.6 | J | 0.84 | J | 15
Benzo[a]pyrene | 240 | ND |  | 1.1 | J | ND |  | 16
Benzo[b]fluoranthene | 1100 | ND |  | 1.2 | J | ND | cn | 17 | cn
Benzo[e]pyrene | 570 | ND |  | 0.84 | J | ND |  | 12
Benzo[g,h,i]perylene | NA | ND |  | ND |  | ND |  | 10
Benzo[k]fluoranthene | 11000 | ND |  | 1.2 | J | ND |  | 17
C1-Benzo(a)anthracenes/Chrysenes | NA | ND |  | ND |  | ND |  | 4.1
C1-Fluoranthene/Pyrenes | NA | ND |  | ND |  | ND |  | 5.5
C1-Fluorenes | NA | ND |  | ND |  | ND |  | ND
C1-Naphthalenes | NA | ND |  | ND |  | ND |  | ND
C1-Phenanthrenes/Anthracenes | NA | ND |  | ND |  | ND |  | ND
C2-Benzo(a)anthracenes/Chrysenes | NA | ND |  | ND |  | ND |  | ND
C2-Fluoranthenes/Pyrene | NA | ND |  | ND |  | ND |  | ND
C2-Fluorenes | NA | ND |  | ND |  | ND |  | ND
C2-Naphthalenes | NA | ND |  | ND |  | ND |  | ND
C2-Phenanthrenes/Anthracenes | NA | ND |  | ND |  | ND |  | ND
C3-Benzo(a)Anthracenes/Chrysenes | NA | ND |  | ND |  | ND |  | ND
C3-Fluoranthenes/Pyrene | NA | ND |  | ND |  | ND |  | ND
C3-Fluorenes | NA | ND |  | ND |  | ND |  | ND
C3-Naphthalenes | NA | ND |  | ND |  | ND |  | ND
C3-Phenanthrenes/Anthracenes | NA | ND |  | ND |  | ND |  | ND
C4-Benzo(a)anthracenes/Chrysenes | NA | ND |  | ND |  | ND |  | ND
C4-Naphthalenes | NA | ND |  | ND |  | ND |  | ND
C4-Phenanthrenes/Anthracenes | NA | ND |  | ND |  | ND |  | ND
Chrysene | 110000 | ND |  | 1.6 | J | 0.71 | J | 14
Dibenz(a,h)anthracene | 170 | ND |  | ND |  | ND |  | 2.7
Dibenzofuran | 7800 | ND |  | ND |  | ND |  | ND
Fluoranthene | 240000 | ND |  | 1.5 | J | 1.2 | J | 21
Fluorene | 240000 | ND |  | ND |  | ND |  | ND
Indeno[1,2,3-cd]pyrene | 1300 | ND |  | ND |  | ND |  | 12
Naphthalene | 2000 | ND |  | ND |  | ND |  | ND
Perylene | NA | 18 | F1 | 8.5 |  | ND |  | 4.6
Phenanthrene | 180000 | ND |  | 0.82 | J | 1.3 | J | 3.2
Pyrene | 180000 | ND |  | 1.4 | J | 1 | J | 17
Total |  | 18 |  | 19.76 |  | 6.64 |  | 172.66
NA = not applicable/no standard
ND = compound analyzed for, but not detected above detection limit
J = approximate value.
F1 = MS and/or MSD recovery exceeds control limits.
cn = refer to Case Narrative for details
Total Organic Carbon |  | 241004-IRI-1-TOP |  | 241004-IRI-2-BOTTOM |  | 241003-IRI-3-TOP |  | 241003-IRI-4-BOTTOM |  | Average
mg OC/ kg sed |  | 1300 |  | 750 |  | 830 |  | < 120 |  | 749.75
% |  | 0.13 |  | 0.075 |  | 0.083 |  | 0.019 |  | 0.0075

## ESB Comparison
EVALUATION OF TOXICITY TO BENTHIC AQUATIC LIFE
To access imacts to benthic aquatic life, laboratory data was first converted OC-normalized concentrtions.
OC-normalized concentrations were compared to literature derived equilibrium partitioning (EqP) based mechanistic sediment quality guidelines called Equilibrium Partitioning Sediment Benchmarks (ESBs) (Burgess et. al. 2013).
Carbon normalized sediment concentrations less than or equal to the ESB values are not expected to result in adverse effects
Concentrations in excess of the ESB values may result in adverse effects to benthic organisms.
BULK CONCENTRATION (ug/kg)
Non-detect converted to 'zero' | 241004-IRI-1-TOP | 241004-IRI-2-BOTTOM | 241003-IRI-3-TOP | 241003-IRI-4-BOTTOM
2-Methylnaphthalene | 0 | 0 | 0 | 0
Acenaphthene | 0 | 0 | 0 | 0
Acenaphthylene | 0 | 0 | 0.49 | 0.56
Anthracene | 0 | 0 | 1.1 | 1
Benzo[a]anthracene | 0 | 1.6 | 0.84 | 15
Benzo[a]pyrene | 0 | 1.1 | 0 | 16
Benzo[b]fluoranthene | 0 | 1.2 | 0 | 17
Benzo[e]pyrene | 0 | 0.84 | 0 | 12
Benzo[g,h,i]perylene | 0 | 0 | 0 | 10
Benzo[k]fluoranthene | 0 | 1.2 | 0 | 17
C1-Benzo(a)anthracenes/Chrysenes | 0 | 0 | 0 | 4.1
C1-Fluoranthene/Pyrenes | 0 | 0 | 0 | 5.5
Chrysene | 0 | 1.6 | 0.71 | 14
Dibenz(a,h)anthracene | 0 | 0 | 0 | 2.7
Dibenzofuran | 0 | 0 | 0 | 0
Fluoranthene | 0 | 1.5 | 1.2 | 21
Fluorene | 0 | 0 | 0 | 0
Indeno[1,2,3-cd]pyrene | 0 | 0 | 0 | 12
Naphthalene | 0 | 0 | 0 | 0
Perylene | 18 | 8.5 | 0 | 4.6
Phenanthrene | 0 | 0.82 | 1.3 | 3.2
Pyrene | 0 | 1.4 | 1 | 17
Total PAH (ug/ kg sed) | 18 | 19.76 | 6.64 | 172.66
Average Total Organic Carbon (kg OC/ kg sed) | 0.00074975 | 0.00074975 | 0.00074975 | 0.00074975
ORGANIC CARBON NORMALIZED CONCENTRATIONS (ug /g OC)
| 241004-IRI-1-TOP | 241004-IRI-2-BOTTOM | 241003-IRI-3-TOP | 241003-IRI-4-BOTTOM
2-Methylnaphthalene | 0 | 0 | 0 | 0
Acenaphthene | 0 | 0 | 0 | 0
Acenaphthylene | 0 | 0 | 0.65355 | 0.74692
Anthracene | 0 | 0 | 1.4672 | 1.3338
Benzo[a]anthracene | 0 | 2.134 | 1.1204 | 20.0067
Benzo[a]pyrene | 0 | 1.4672 | 0 | 21.3404
Benzo[b]fluoranthene | 0 | 1.6005 | 0 | 22.6742
Benzo[e]pyrene | 0 | 1.1204 | 0 | 16.0053
Benzo[g,h,i]perylene | 0 | 0 | 0 | 13.3378
Benzo[k]fluoranthene | 0 | 1.6005 | 0 | 22.6742
C1-Benzo(a)anthracenes/Chrysenes | 0 | 0 | 0 | 5.4685
C1-Fluoranthene/Pyrenes | 0 | 0 | 0 | 7.3358
Chrysene | 0 | 2.134 | 0.94698 | 18.6729
Dibenz(a,h)anthracene | 0 | 0 | 0 | 3.6012
Dibenzofuran | 0 | 0 | 0 | 0
Fluoranthene | 0 | 2.0007 | 1.6005 | 28.0093
Fluorene | 0 | 0 | 0 | 0
Indeno[1,2,3-cd]pyrene | 0 | 0 | 0 | 16.0053
Naphthalene | 0 | 0 | 0 | 0
Perylene | 24.008 | 11.3371 | 0 | 6.1354
Phenanthrene | 0 | 1.0937 | 1.7339 | 4.2681
Pyrene | 0 | 1.8673 | 1.3338 | 22.6742
Total PAH (ug/ g OC) | 24.008 | 26.3555 | 8.8563 | 230.2901
Comparison of Carbon Normalized Concentration to ESB
| 241004-IRI-1-TOP | 241004-IRI-2-BOTTOM | 241003-IRI-3-TOP | 241003-IRI-4-BOTTOM | ESB-FCV ug/g OC
2-Methylnaphthalene | 0 | 0 | 0 | 0 | N/A
Acenaphthene | 0 | 0 | 0 | 0 | 491
Acenaphthylene | 0 | 0 | 0.0014459 | 0.0016525 | 452
Anthracene | 0 | 0 | 0.00247 | 0.0022454 | 594
Benzo[a]anthracene | 0 | 0.0025375 | 0.0013322 | 0.023789 | 841
Benzo[a]pyrene | 0 | 0.0015204 | 0 | 0.022114 | 965
Benzo[b]fluoranthene | 0 | 0.0016349 | 0 | 0.023161 | 979
Benzo[e]pyrene | 0 | 0.0011586 | 0 | 0.016552 | 967
Benzo[g,h,i]perylene | 0 | 0 | 0 | 0.012181 | 1095
Benzo[k]fluoranthene | 0 | 0.0016315 | 0 | 0.023113 | 981
C1-Benzo(a)anthracenes/Chrysenes | 0 | 0 | 0 | 0.0058864 | 929
C1-Fluoranthene/Pyrenes | 0 | 0 | 0 | 0.009527 | 770
Chrysene | 0 | 0.0025285 | 0.001122 | 0.022124 | 844
Dibenz(a,h)anthracene | 0 | 0 | 0 | 0.0032068 | 1123
Dibenzofuran | 0 | 0 | 0 | 0 | NA
Fluoranthene | 0 | 0.0028298 | 0.0022638 | 0.039617 | 707
Fluorene | 0 | 0 | 0 | 0 | 538
Indeno[1,2,3-cd]pyrene | 0 | 0 | 0 | 0.014355 | 1115
Naphthalene | 0 | 0 | 0 | 0 | 385
Perylene | 0.024827 | 0.011724 | 0 | 0.0063448 | 967
Phenanthrene | 0 | 0.0018351 | 0.0029092 | 0.0071612 | 596
Pyrene | 0 | 0.002679 | 0.0019136 | 0.032531 | 697
Sum of Toxic Units | 0.024827 | 0.030079 | 0.013457 | 0.26556
Toxic Units > 1 indicate that porewater exposure concentrations may be high enough to cause toxicity to benthic organisms.
Summary Data
Sample ID | ∑ ESB TUFCV | Total PAH (ppb)
241004-IRI-1-TOP | 0.024827 | 18
241004-IRI-2-BOTTOM | 0.030079 | 19.76
241003-IRI-3-TOP | 0.013457 | 6.64
241003-IRI-4-BOTTOM | 0.26556 | 172.66
Average | 0.083481