## Introduction
The ecological screening level table is arranged in the following manner:
Substance is indicated in column 1.
Chemical Abstracts Service (CAS) registry number corresponding to the analyte is indicated in column 2. If a CAS number is not available for an analyte, another identifier may be indicated in this column for administrative purposes only.
Whether the analyte is volatile is indicated in column 3.
If analyte is part of EPA's Target Analyte List (TAL) or Target Compound List (TCL), 'TAL' or 'TCL' is indicated in column 4.
Screening level for ecological sediment freshwater is indicated in milligrams per kilogram (mg/kg) in column 5.
Screening level for ecological surface water freshwater is indicated in micrograms per liter (ug/l) in column 6.
Screening level for ecological sediment marine is indicated in milligrams per kilogram (mg/kg) in column 7.
Screening level for ecological surface water marine is indicated in micrograms per liter (ug/l) in column 8.
Screening level for ecological surface soil is indicated in milligrams per kilogram (mg/kg) in column 9.
The keys are defined as follows:
TAL | EPA Target Analyte List for Metals and Cyanide
TCL | EPA Target Compound List for Volatile Compounds, Semivolatile Compounds, and Pesticides/Aroclors
mg/kg | milligrams per kilogram
ug/l | micrograms per liter

## Ecological Table Oct 2024
HSCA Ecological Screening Level Table - October 2024
Analyte | CAS No. | Vol | TAL or TCL | Ecological Sediment Freshwater (mg/kg) | Ecological Surface Water Freshwater (ug/L) | Ecological Sediment Marine (mg/kg) | Ecological Surface Water Marine (ug/L) | Ecological Surface Soil (mg/kg)
Acephate | 30560-19-1
Acetaldehyde | 75-07-0 | V
Acetochlor | 34256-82-1
Acetone | 67-64-1 | V | TCL |  | 1500 |  | 564000
Acetone Cyanohydrin | 75-86-5
Acetonitrile | 75-05-8 | V |  |  | 12000
Acetophenone | 98-86-2 | V | TCL
Acetylaminofluorene, 2- | 53-96-3
Acrolein | 107-02-8 | V |  |  | 3 |  | 0.55
Acrylamide | 79-06-1
Acrylic Acid | 79-10-7 | V
Acrylonitrile | 107-13-1 | V |  |  |  |  | 581 | 1000
Adiponitrile | 111-69-3
Alachlor | 15972-60-8
Aldicarb | 116-06-3
Aldicarb Sulfone | 1646-88-4
Aldrin | 309-00-2 | V | TCL | 0.002 | 3 |  | 0.13
Allyl Alcohol | 107-18-6 | V
Allyl Chloride | 107-05-1 | V
Aluminum | 7429-90-5 |  | TAL |  | 87
Aluminum Phosphide | 20859-73-8
Ametryn | 834-12-8
Aminobiphenyl, 4- | 92-67-1
Aminophenol, m- | 591-27-5
Aminophenol, o- | 95-55-6
Aminophenol, p- | 123-30-8
Amitraz | 33089-61-1
Ammonium Picrate | 131-74-8
Ammonium Sulfamate | 7773-06-0
Amyl Alcohol, tert- | 75-85-4 | V
Aniline | 62-53-3 |  |  |  | 2.2
Anthraquinone, 9,10- | 84-65-1
Antimony (metallic) | 7440-36-0 |  | TAL | 2 | 30 |  | 500 | 5
Antimony Pentoxide | 1314-60-9
Antimony Tetroxide | 1332-81-6
Antimony Trioxide | 1309-64-4
Arsenic, Inorganic | 7440-38-2 |  | TAL | 9.8 | 5 | 7.24 | 12.5 | 10
Arsine | 7784-42-1
Asulam | 3337-71-1
Atrazine | 1912-24-9 |  | TCL | 0.00662 | 1.8
Auramine | 492-80-8
Avermectin B1 | 65195-55-3
Azinphos-methyl | 86-50-0 |  |  | 5.05e-05 | 0.01 | 5.05e-05 | 0.01
Azobenzene | 103-33-3 | V
Azodicarbonamide | 123-77-3
Barium | 7440-39-3 |  | TAL |  | 4 |  |  | 283
Benfluralin | 1861-40-1 | V
Benomyl | 17804-35-2
Bensulfuron-methyl | 83055-99-6
Bentazon | 25057-89-0
Benzaldehyde | 100-52-7 | V | TCL
Benzene | 71-43-2 | V | TCL |  | 370 | 0.137 | 110
Benzene, Trimethyl | 25551-13-7 | V
Benzenediamine-2-methyl sulfate, 1,4- | 6369-59-1
Benzenethiol | 108-98-5 | V
Benzidine | 92-87-5 |  |  |  | 3.9
Benzoic Acid | 65-85-0 |  |  | 0.65 | 42
Benzotrichloride | 98-07-7 | V
Benzyl Alcohol | 100-51-6 |  |  |  | 8.6
Benzyl Chloride | 100-44-7 | V
Beryllium and compounds | 7440-41-7 |  | TAL |  | 0.66 |  |  | 10
Bifenox | 42576-02-3
Biphenthrin | 82657-04-3
Biphenyl, 1,1'- | 92-52-4 | V | TCL | 1.22 | 14 |  |  | 60
Bis(2-chloro-1-methylethyl) ether | 108-60-1 | V | TCL
Bis(2-chloroethoxy)methane | 111-91-1 |  | TCL
Bis(2-chloroethyl)ether | 111-44-4 | V | TCL
Bis(chloromethyl)ether | 542-88-1 | V
Bisphenol A | 80-05-7
Boron And Borates Only | 7440-42-8 |  |  |  | 1.6 |  | 1000 | 0.5
Boron Trichloride | 10294-34-5 | V
Boron Trifluoride | 7637-07-2 | V
Bromate | 15541-45-4
Bromo-2-chloroethane, 1- | 107-04-0 | V
Bromo-3-fluorobenzene, 1- | 1073-06-9 | V
Bromo-4-fluorobenzene, 1- | 460-00-4 | V
Bromoacetic acid | 79-08-3
Bromobenzene | 108-86-1 | V
Bromochloromethane | 74-97-5 | V | TCL
Bromodichloromethane | 75-27-4 | V | TCL
Bromoform | 75-25-2 | V | TCL | 0.654 | 320 | 1.31 | 640
Bromomethane | 74-83-9 | V | TCL |  |  |  | 120
Bromophos | 2104-96-3 | V
Bromopropane, 1- | 106-94-5 | V
Bromoxynil | 1689-84-5
Bromoxynil Octanoate | 1689-99-2 | V
Butadiene, 1,3- | 106-99-0 | V
Butanol, N- | 71-36-3 | V
Butyl Alcohol, t- | 75-65-0 | V
Butyl alcohol, sec- | 78-92-2 | V
Butylate | 2008-41-5 | V
Butylated hydroxyanisole | 25013-16-5
Butylated hydroxytoluene | 128-37-0
Butylbenzene, n- | 104-51-8 | V
Butylbenzene, sec- | 135-98-8 | V
Butylbenzene, tert- | 98-06-6 | V
Cacodylic Acid | 75-60-5
Cadmium | 7440-43-9 |  | TAL | 0.99 | 0.25 | 0.68 | 0.12 | 3
Caprolactam | 105-60-2 |  | TCL
Captafol | 2425-06-1
Captan | 133-06-2
Carbaryl | 63-25-2 |  |  | 0.000418 | 0.2 | 0.000669 | 0.32
Carbofuran | 1563-66-2 |  |  | 0.00344 | 1.8
Carbon Disulfide | 75-15-0 | V | TCL | 0.000851 | 0.92
Carbon Tetrachloride | 56-23-5 | V | TCL | 0.0642 | 13.3 | 7.24 | 1500 | 1000
Carbonyl Sulfide | 463-58-1 | V
Carbosulfan | 55285-14-8
Carboxin | 5234-68-4
Ceric oxide | 1306-38-3
Chloral Hydrate | 302-17-0 | V
Chloramben | 133-90-4
Chloranil | 118-75-2
Chlordane (alpha) | 5103-71-9 | V | TCL
Chlordane (gamma) | 5103-74-2 | V | TCL
Chlordane (technical mixture) | 12789-03-6 | V |  |  | 0.0043 |  | 0.004
Chlordecone (Kepone) | 143-50-0
Chlorfenvinphos | 470-90-6
Chlorimuron, Ethyl- | 90982-32-4
Chlorine | 7782-50-5 | V |  |  | 11 |  | 7.5
Chlorine Dioxide | 10049-04-4 | V
Chlorite (Sodium Salt) | 7758-19-2
Chloro-1,1-difluoroethane, 1- | 75-68-3 | V
Chloro-1,3-butadiene, 2- (Chloroprene) | 126-99-8 | V
Chloro-2-methylaniline HCl, 4- | 3165-93-3
Chloro-2-methylaniline, 4- | 95-69-2
Chloroacetaldehyde, 2- | 107-20-0 | V
Chloroacetic Acid | 79-11-8
Chloroacetophenone, 2- | 532-27-4
Chloroaniline, p- | 106-47-8 |  | TCL |  | 232 |  |  | 30
Chlorobenzene | 108-90-7 | V | TCL | 0.00842 | 1.3 | 0.162 | 25 | 40
Chlorobenzene sulfonic acid, p- | 98-66-8
Chlorobenzilate | 510-15-6 |  |  | 1.45 | 7.16
Chlorobenzoic Acid, p- | 74-11-3
Chlorobenzotrifluoride, 4- | 98-56-6 | V
Chlorobutane, 1- | 109-69-3 | V
Chlorodifluoromethane | 75-45-6 | V
Chloroethanol, 2- | 107-07-3 | V
Chloroform | 67-66-3 | V | TCL |  | 1.8 |  | 815
Chloromethane | 74-87-3 | V | TCL |  |  |  | 2700
Chloromethyl Methyl Ether | 107-30-2 | V
Chloronitrobenzene, o- | 88-73-3
Chloronitrobenzene, p- | 100-00-5
Chlorophenol, 2- | 95-57-8 | V | TCL | 0.0312 | 24 | 0.344 | 265 | 10
Chloropicrin | 76-06-2 | V
Chlorothalonil | 1897-45-6
Chlorotoluene, o- | 95-49-8 | V
Chlorotoluene, p- | 106-43-4 | V
Chlorozotocin | 54749-90-5
Chlorpropham | 101-21-3
Chlorpyrifos | 2921-88-2 |  |  | 0.00519 | 0.0035 | 0.0083 | 0.0056
Chlorpyrifos Methyl | 5598-13-0
Chlorsulfuron | 64902-72-3
Chlorthal-dimethyl | 1861-32-1
Chlorthiophos | 60238-56-4
Chromium(III) (Soluble Compounds) | 16065-83-1
Chromium(III), Insoluble Salts | 16065-83-1 |  |  |  | 74 |  | 56 | 0.4
Chromium(VI) | 18540-29-9 |  |  |  | 11 |  | 1.5
Chromium, Total | 7440-47-3 |  | TAL | 43.4 | 85 | 52.3 | 57.5 | 0.4
Clofentezine | 74115-24-5
Cobalt | 7440-48-4 |  | TAL | 50 | 23 |  |  | 20
Copper | 7440-50-8 |  | TAL | 31.6 | 9 | 18.7 | 3.1 | 50
Cresol, m- | 108-39-4
Cresol, o- | 95-48-7 |  | TCL |  | 13 |  | 1020
Cresol, p- | 106-44-5 |  | TCL | 0.67 | 543
Cresol, p-chloro-m- | 59-50-7 |  | TCL
Cresols | 1319-77-3
Crotonaldehyde, trans- | 123-73-9 | V
Cumene | 98-82-8 | V | TCL | 0.086 | 2.6
Cupferron | 135-20-6
Cyanazine | 21725-46-2
Cyanides
~Calcium Cyanide | 592-01-8
~Copper Cyanide | 544-92-3
~Cyanide (CN-) | 57-12-5 | V | TAL | 0.1 | 5 |  | 1
~Cyanogen | 460-19-5 | V
~Cyanogen Bromide | 506-68-3 | V
~Cyanogen Chloride | 506-77-4 | V
~Hydrogen Cyanide | 74-90-8 | V
~Potassium Cyanide | 151-50-8
~Potassium Silver Cyanide | 506-61-6
~Silver Cyanide | 506-64-9
~Sodium Cyanide | 143-33-9
~Thiocyanates | E1790665
~Thiocyanic Acid | 463-56-9 | V
~Zinc Cyanide | 557-21-1
Cyclohexane | 110-82-7 | V | TCL
Cyclohexane, 1,2,3,4,5-pentabromo-6-chloro- | 87-84-3
Cyclohexanone | 108-94-1 | V
Cyclohexene | 110-83-8 | V
Cyclohexylamine | 108-91-8 | V
Cyfluthrin | 68359-37-5
Cyromazine | 66215-27-8
Dalapon | 75-99-0
Daminozide | 1596-84-5
Decabromodiphenyl ether, 2,2',3,3',4,4',5,5',6,6'- (BDE-209) | 1163-19-5
Demeton | 8065-48-3 |  |  |  | 0.1 |  | 0.1
Di(2-ethylhexyl)adipate | 103-23-1
Diallate | 2303-16-4
Diazinon | 333-41-5 |  |  | 0.00239 | 0.043 |  | 0.82
Dibromo-3-chloropropane, 1,2- | 96-12-8 | V | TCL
Dibromoacetic acid | 631-64-1
Dibromobenzene, 1,3- | 108-36-1 | V
Dibromobenzene, 1,4- | 106-37-6 | V
Dibromochloromethane | 124-48-1 | V | TCL
Dibromoethane, 1,2- | 106-93-4 | V | TCL
Dibromomethane (Methylene Bromide) | 74-95-3 | V
Dibutyltin Compounds | E1790661
Dicamba | 1918-00-9
Dichloro-2-butene, 1,4- | 764-41-0 | V
Dichloro-2-butene, cis-1,4- | 1476-11-5 | V
Dichloro-2-butene, trans-1,4- | 110-57-6 | V
Dichloroacetic Acid | 79-43-6
Dichlorobenzene, 1,2- | 95-50-1 | V | TCL | 0.0165 | 0.7 | 0.989 | 42
Dichlorobenzene, 1,4- | 106-46-7 | V | TCL | 0.599 | 26 | 0.46 | 19.9 | 20
Dichlorobenzidine, 3,3'- | 91-94-1 |  | TCL | 0.127 | 4.5 | 2.06 | 73
Dichlorobenzophenone, 4,4'- | 90-98-2
Dichlorodifluoromethane | 75-71-8 | V | TCL
Dichlorodiphenyldichloroethane, p,p'- (DDD) | 72-54-8 |  | TCL | 0.00488 | 0.001 | 0.00122 | 0.001
Dichlorodiphenyldichloroethylene, p,p'- (DDE) | 72-55-9 | V | TCL | 0.00316 | 0.001 | 0.00207 | 0.001
Dichlorodiphenyltrichloroethane, p,p'- (DDT) | 50-29-3 |  | TCL |  | 0.0005 | 0.00119 | 0.0065
Dichloroethane, 1,1- | 75-34-3 | V | TCL |  | 47
Dichloroethane, 1,2- | 107-06-2 | V | TCL |  | 100 |  | 1130
Dichloroethylene, 1,1- | 75-35-4 | V | TCL | 0.031 | 25 | 2.78 | 2240
Dichloroethylene, cis-1,2- | 156-59-2 | V | TCL
Dichloroethylene, trans-1,2- | 156-60-5 | V | TCL | 1.05 | 970
Dichlorophenol, 2,4- | 120-83-2 |  | TCL | 0.117 | 11
Dichlorophenoxy Acetic Acid, 2,4- | 94-75-7
Dichloropropane, 1,2- | 78-87-5 | V | TCL |  |  |  | 2400 | 700
Dichloropropane, 1,3- | 142-28-9 | V
Dichloropropanol, 2,3- | 616-23-9
Dichloropropene, 1,3- | 542-75-6 | V |  | 5.09e-05 | 0.055 | 0.00731 | 7.9
Dichlorvos | 62-73-7
Dicrotophos | 141-66-2
Dicyclopentadiene | 77-73-6 | V
Dieldrin | 60-57-1 |  | TCL | 0.0019 | 0.056 | 0.00072 | 0.0019
Diethanolamine | 111-42-2
Diethylene Glycol Monobutyl Ether | 112-34-5
Diethylene Glycol Monoethyl Ether | 111-90-0
Diethylformamide | 617-84-5 | V
Diethylstilbestrol | 56-53-1
Difenzoquat | 43222-48-6
Diflubenzuron | 35367-38-5
Difluoroethane, 1,1- | 75-37-6 | V
Difluoropropane, 2,2- | 420-45-1 | V
Dihydrosafrole | 94-58-6 | V
Diisopropyl Ether | 108-20-3 | V
Diisopropyl Methylphosphonate | 1445-75-6 | V
Dimethipin | 55290-64-7
Dimethoate | 60-51-5 |  |  |  | 6.2
Dimethoxybenzidine, 3,3'- | 119-90-4
Dimethyl methylphosphonate | 756-79-6
Dimethylamino azobenzene [p-] | 60-11-7
Dimethylaniline HCl, 2,4- | 21436-96-4
Dimethylaniline, 2,4- | 95-68-1
Dimethylaniline, N,N- | 121-69-7 | V
Dimethylbenzidine, 3,3'- | 119-93-7
Dimethylformamide | 68-12-2 | V
Dimethylhydrazine, 1,1- | 57-14-7 | V
Dimethylhydrazine, 1,2- | 540-73-8 | V
Dimethylphenol, 2,4- | 105-67-9 |  | TCL | 0.029
Dimethylphenol, 2,6- | 576-26-1
Dimethylphenol, 3,4- | 95-65-8
Dimethylvinylchloride | 513-37-1 | V
Dinitro-o-cresol, 4,6- | 534-52-1 |  | TCL
Dinitro-o-cyclohexyl Phenol, 4,6- | 131-89-5
Dinitroaniline, 3,5- | 618-87-1
Dinitrobenzene, 1,2- | 528-29-0
Dinitrobenzene, 1,3- | 99-65-0
Dinitrobenzene, 1,4- | 100-25-4 | [5 empty] | 48.5
Dinitrophenol, 2,4- | 51-28-5 |  | TCL |  |  |  | 48.5
Dinitrotoluene Mixture, 2,4/2,6- | E1615210
Dinitrotoluene, 2,4- | 121-14-2 |  | TCL | 0.0416 | 44 |  |  | 20
Dinitrotoluene, 2,6- | 606-20-2 |  | TCL |  | 81
Dinitrotoluene, 2-Amino-4,6- | 35572-78-2 |  |  |  | 1480
Dinitrotoluene, 4-Amino-2,6- | 19406-51-0
Dinitrotoluene, Technical grade | 25321-14-6
Dinoseb | 88-85-7 |  |  | 0.000611 | 0.05
Dioxane, 1,4- | 123-91-1 | V
Dioxins
~Hexachlorodibenzo-p-dioxin, Mixture | 34465-46-8
~TCDD, 2,3,7,8- | 1746-01-6 | V |  | 8.5e-07 | 3.1e-09 |  |  | 3e-06
Diphenamid | 957-51-7
Diphenyl Ether | 101-84-8 | V
Diphenyl Sulfone | 127-63-9
Diphenylamine | 122-39-4
Diphenylhydrazine, 1,2- | 122-66-7
Diquat | 2764-72-9
Direct Black 38 | 1937-37-7
Direct Blue 6 | 2602-46-2
Direct Brown 95 | 16071-86-6
Disulfoton | 298-04-4
Dithiane, 1,4- | 505-29-3 | V
Diuron | 330-54-1
Dodine | 2439-10-3
EPTC | 759-94-4 | V
Endosulfan | 115-29-7 | V |  | 0.00214 | 0.02 | 0.000107 | 0.001
Endosulfan Sulfate | 1031-07-8 |  | TCL
Endothall | 145-73-3
Endrin | 72-20-8 |  | TCL | 0.00222 | 0.036 | 0.00267 | 0.0023
Epichlorohydrin | 106-89-8 | V
Epoxybutane, 1,2- | 106-88-7 | V
Ethanol, 2-(2-methoxyethoxy)- | 111-77-3
Ethephon | 16672-87-0
Ethion | 563-12-2
Ethoxyethanol Acetate, 2- | 111-15-9 | V
Ethoxyethanol, 2- | 110-80-5 | V
Ethyl Acetate | 141-78-6 | V
Ethyl Acrylate | 140-88-5 | V
Ethyl Chloride | 75-00-3 | V | TCL
Ethyl Ether | 60-29-7 | V
Ethyl Methacrylate | 97-63-2 | V
Ethyl Tertiary Butyl Ether (ETBE) | 637-92-3 | V
Ethyl-p-nitrophenyl Phosphonate | 2104-64-5
Ethylbenzene | 100-41-4 | V | TCL | 1.1 | 90 | 0.305 | 25
Ethylene Cyanohydrin | 109-78-4
Ethylene Diamine | 107-15-3 | V
Ethylene Glycol | 107-21-1 |  |  |  | 192000
Ethylene Glycol Monobutyl Ether | 111-76-2
Ethylene Oxide | 75-21-8 | V
Ethylene Thiourea | 96-45-7
Ethyleneimine | 151-56-4 | V
Ethylphthalyl Ethyl Glycolate | 84-72-0
Fenamiphos | 22224-92-6
Fenpropathrin | 39515-41-8
Fenvalerate | 51630-58-1
Fluometuron | 2164-17-2
Fluoride | 16984-48-8 |  |  |  | 2119.4
Fluorine (Soluble Fluoride) | 7782-41-4 |  |  |  | 1080 |  |  | 200
Fluridone | 59756-60-4
Flurprimidol | 56425-91-3
Flusilazole | 85509-19-9
Flutolanil | 66332-96-5
Fluvalinate | 69409-94-5
Folpet | 133-07-3
Fomesafen | 72178-02-0
Fonofos | 944-22-9
Formaldehyde | 50-00-0 | V
Formic Acid | 64-18-6 | V
Fosetyl-AL | 39148-24-8
Furans
~Dibenzofuran | 132-64-9 | V | TCL | 0.415 | 3.7 | 7.3 | 65
~Furan | 110-00-9 | V | [5 empty] | 600
~Tetrahydrofuran | 109-99-9 | V
Furazolidone | 67-45-8
Furfural | 98-01-1 | V
Furium | 531-82-8
Furmecyclox | 60568-05-0
Glufosinate, Ammonium | 77182-82-2
Glutaraldehyde | 111-30-8
Glycidaldehyde | 765-34-4 | V
Glyphosate | 1071-83-6
Guanidine | 113-00-8 | V
Guanidine Chloride | 50-01-1
Guanidine Nitrate | 506-93-4
Haloxyfop, Methyl | 69806-40-2
Heptachlor | 76-44-8 | V | TCL | 0.068 | 0.0019 |  | 0.0036
Heptachlor Epoxide | 1024-57-3 | V | TCL | 0.00247 | 0.0019 | 0.0006
Heptanal, n- | 111-71-7 | V
Heptane, N- | 142-82-5 | V
Hexabromobenzene | 87-82-1 | V
Hexabromodiphenyl ether, 2,2',4,4',5,5'- (BDE-153) | 68631-49-2
Hexachlorobenzene | 118-74-1 | V | TCL | 0.02 | 0.0003 |  |  | 1000
Hexachlorobutadiene | 87-68-3 | V | TCL |  | 1.3 |  | 0.3
Hexachlorocyclohexane, Alpha- | 319-84-6 |  | TCL | 0.006 | 0.01 | 1.36 | 25
Hexachlorocyclohexane, Beta- | 319-85-7 |  | TCL | 0.005 | 0.01 |  | 0.16
Hexachlorocyclohexane, Gamma- (Lindane) | 58-89-9 |  | TCL | 0.00237 | 0.01 | 0.00032 | 0.16
Hexachlorocyclohexane, Technical | 608-73-1 |  |  | 0.003 | 0.01 |  | 0.16
Hexachlorocyclopentadiene | 77-47-4 | V | TCL |  |  | 0.139 | 0.07 | 10
Hexachloroethane | 67-72-1 | V | TCL | 1.027 | 12 | 0.804 | 9.4
Hexachlorophene | 70-30-4
Hexahydro-1,3,5-trinitro-1,3,5-triazine (RDX) | 121-82-4 |  |  | 0.013 | 360
Hexamethylene Diisocyanate, 1,6- | 822-06-0 | V
Hexamethylene diisocyanate biuret | 4035-89-6
Hexamethylene diisocyanate isocyanurate | 3779-63-3
Hexamethylphosphoramide | 680-31-9
Hexane, Commercial | E5241997 | V
Hexane, N- | 110-54-3 | V |  | 0.0396 | 0.58
Hexanedioic Acid | 124-04-9
Hexanol, 1-,2-ethyl- (2-Ethyl-1-hexanol) | 104-76-7 | V
Hexanone, 2- | 591-78-6 | V | TCL |  | 99
Hexazinone | 51235-04-2
Hexythiazox | 78587-05-0
Hydramethylnon | 67485-29-4
Hydrazine | 302-01-2 | V |  |  | 5
Hydrazine Sulfate | 10034-93-2
Hydrogen Chloride | 7647-01-0 | V
Hydrogen Fluoride | 7664-39-3 | V
Hydrogen Sulfide | 7783-06-4 | V |  |  | 2 |  | 2
Hydroquinone | 123-31-9 |  |  |  | 2.2
Imazalil | 35554-44-0
Imazaquin | 81335-37-7
Imazethapyr | 81335-77-5
Iodine | 7553-56-2
Iprodione | 36734-19-7
Iron | 7439-89-6 |  | TAL | 20000 | 300
Isobutyl Alcohol | 78-83-1 | V
Isophorone | 78-59-1 |  | TCL |  |  |  | 129
Isopropalin | 33820-53-0 | V
Isopropanol | 67-63-0 | V |  |  | 7.5
Isopropyl Methyl Phosphonic Acid | 1832-54-8
Isoxaben | 82558-50-7
Lactofen | 77501-63-4
Lactonitrile | 78-97-7
Lanthanum | 7439-91-0
Lanthanum Acetate Hydrate | 100587-90-4
Lanthanum Chloride Heptahydrate | 10025-84-0
Lanthanum Chloride, Anhydrous | 10099-58-8
Lanthanum Nitrate Hexahydrate | 10277-43-7
Lead Compounds
~Lead Phosphate | 7446-27-7
~Lead acetate | 301-04-2
~Lead and Compounds | 7439-92-1 |  | TAL | 35.8 | 2.5 | 30.2 | 8.1 | 41
~Lead and Compounds (with other sources of lead present, see Guidance) | 7439-92-1 |  | TAL
~Lead subacetate | 1335-32-6
~Tetraethyl Lead | 78-00-2 | V
Lewisite | 541-25-3 | V
Linuron | 330-55-2
Lithium | 7439-93-2 |  |  |  | 14
MCPA | 94-74-6
MCPB | 94-81-5
MCPP | 93-65-2
Malathion | 121-75-5 |  |  | 0.000203 | 0.097 | 0.00021 | 0.1
Maleic Anhydride | 108-31-6
Maleic Hydrazide | 123-33-1
Malononitrile | 109-77-3
Mancozeb | 8018-01-7
Maneb | 12427-38-2
Manganese | 7439-96-5 |  | TAL | 460 | 120
Mephosfolan | 950-10-7
Mepiquat Chloride | 24307-26-4
Mercaptobenzothiazole, 2- | 149-30-4
Mercury Compounds
~Mercuric Chloride | 7487-94-7
~Mercury (elemental) | 7439-97-6 | V | TAL | 0.18 | 0.026 | 0.13 | 0.016 | 0.0005
~Methyl Mercury | 22967-92-6 |  |  |  | 0.004
~Phenylmercuric Acetate | 62-38-4
Merphos | 150-50-5 | V
Metalaxyl | 57837-19-1
Methacrylonitrile | 126-98-7 | V
Methamidophos | 10265-92-6
Methanol | 67-56-1 | V
Methidathion | 950-37-8
Methomyl | 16752-77-5
Methoxy-5-nitroaniline, 2- | 99-59-2
Methoxychlor | 72-43-5 |  | TCL | 0.0187 | 0.019 | 0.0296 | 0.03
Methoxyethanol Acetate, 2- | 110-49-6 | V
Methoxyethanol, 2- | 109-86-4 | V
Methyl Acetate | 79-20-9 | V | TCL
Methyl Acrylate | 96-33-3 | V
Methyl Ethyl Ketone (2-Butanone) | 78-93-3 | V | TCL |  | 14000
Methyl Hydrazine | 60-34-4 | V
Methyl Isobutyl Ketone (4-methyl-2-pentanone) | 108-10-1 | V | TCL |  | 170 |  | 123000
Methyl Isocyanate | 624-83-9 | V
Methyl Methacrylate | 80-62-6 | V |  |  | 2800
Methyl Parathion | 298-00-0
Methyl Phosphonic Acid | 993-13-5
Methyl Styrene (Mixed Isomers) | 25013-15-4 | V
Methyl methanesulfonate | 66-27-3
Methyl tert-Butyl Ether (MTBE) | 1634-04-4 | V | TCL |  | 11070
Methyl-1,4-benzenediamine dihydrochloride, 2- | 615-45-2
Methyl-2-Pentanol, 4- | 108-11-2 | V
Methyl-5-Nitroaniline, 2- | 99-55-8
Methyl-N-nitro-N-nitrosoguanidine, N- | 70-25-7
Methylaniline Hydrochloride, 2- | 636-21-5
Methylarsonic acid | 124-58-3
Methylbenzene,1-4-diamine monohydrochloride, 2- | 74612-12-7
Methylbenzene-1,4-diamine sulfate, 2- | 615-50-9
Methylcholanthrene, 3- | 56-49-5
Methylcyclohexane | 108-87-2 | V
Methylene Chloride | 75-09-2 | V | TCL |  | 98.1 |  | 2560
Methylene-bis(2-chloroaniline), 4,4'- | 101-14-4
Methylene-bis(N,N-dimethyl) Aniline, 4,4'- | 101-61-1
Methylenebisbenzenamine, 4,4'- | 101-77-9
Methylenediphenyl Diisocyanate | 101-68-8
Methylstyrene, Alpha- | 98-83-9 | V
Metolachlor | 51218-45-2
Metribuzin | 21087-64-9
Metsulfuron-methyl | 74223-64-6
Mineral oils | 8012-95-1 | V
Mirex | 2385-85-5 | V |  | 0.007 | 0.001 |  | 0.001
Molinate | 2212-67-1 |  |  |  | 73
Molybdenum | 7439-98-7 | [6 empty] | 2
Monochloramine | 10599-90-3
Monomethylaniline | 100-61-8
Myclobutanil | 88671-89-0
N,N'-Diphenyl-1,4-benzenediamine | 74-31-7
Naled | 300-76-5 | V
Naphtha, High Flash Aromatic (HFAN) | 64742-95-6 | V
Naphthylamine, 2- | 91-59-8
Napropamide | 15299-99-7
Nickel Acetate | 373-02-4
Nickel Carbonate | 3333-67-3
Nickel Carbonyl | 13463-39-3 | V
Nickel Hydroxide | 12054-48-7
Nickel Oxide | 1313-99-1
Nickel Refinery Dust | E715532
Nickel Soluble Salts | 7440-02-0 |  | TAL | 22.7 | 52 | 15.9 | 8.2 | 30
Nickel Subsulfide | 12035-72-2
Nickelocene | 1271-28-9
Nitrate (measured as nitrogen) | 14797-55-8
Nitrite (measured as nitrogen) | 14797-65-0
Nitroaniline, 2- | 88-74-4 |  | TCL
Nitroaniline, 4- | 100-01-6 |  | TCL
Nitrobenzene | 98-95-3 | V | TCL |  |  |  | 66.8 | 40
Nitrocellulose | 9004-70-0
Nitrofurantoin | 67-20-9
Nitrofurazone | 59-87-0
Nitroglycerin | 55-63-0 |  |  |  | 138
Nitroguanidine | 556-88-7
Nitromethane | 75-52-5 | V
Nitropropane, 2- | 79-46-9 | V
Nitroso-N-ethylurea, N- | 759-73-9
Nitroso-N-methylurea, N- | 684-93-5
Nitrosodibutylamine, N- | 924-16-3 | V
Nitrosodiethanolamine, N- | 1116-54-7
Nitrosodiethylamine, N- | 55-18-5 |  |  |  | 768
Nitrosodimethylamine, N- | 62-75-9 | V |  |  |  |  | 330000
Nitrosodiphenylamine, N- | 86-30-6 |  | TCL | 2.68 | 210 | 422 | 33000 | 20
Nitrosodipropylamine, N- | 621-64-7 |  | TCL |  |  |  | 120
Nitrosomethylethylamine, N- | 10595-95-6 | V
Nitrosomorpholine [N-] | 59-89-2
Nitrosopiperidine [N-] | 100-75-4
Nitrosopyrrolidine, N- | 930-55-2
Nitrotoluene, m- | 99-08-1 |  |  |  | 750
Nitrotoluene, o- | 88-72-2 | V
Nitrotoluene, p- | 99-99-0 |  |  | 4.06 | 1900
Nonane, n- | 111-84-2 | V
Norflurazon | 27314-13-2
Octabromodiphenyl Ether | 32536-52-0
Octahydro-1,3,5,7-tetranitro-1,3,5,7-tetrazocine (HMX) | 2691-41-0 |  |  |  | 150
Octamethylpyrophosphoramide | 152-16-9
Oryzalin | 19044-88-3
Oxadiazon | 19666-30-9
Oxamyl | 23135-22-0
Oxyfluorfen | 42874-03-3
Paclobutrazol | 76738-62-0
Paraquat Dichloride | 1910-42-5
Parathion | 56-38-2 |  |  | 0.000757 | 0.013 | 0.0104 | 0.178
Pebulate | 1114-71-2 | V
Pendimethalin | 40487-42-1
Pentabromodiphenyl Ether | 32534-81-9 | V
Pentabromodiphenyl ether, 2,2',4,4',5- (BDE-99) | 60348-60-9
Pentachlorobenzene | 608-93-5 | V |  | 8.89 | 6 | 191 | 129 | 20
Pentachloroethane | 76-01-7 | V |  | 0.826 | 56.4
Pentachloronitrobenzene | 82-68-8 | V
Pentachlorophenol | 87-86-5 |  | TCL | 0.504 | 0.5 | 7.97 | 7.9 | 3
Pentaerythritol tetranitrate (PETN) | 78-11-5 |  |  |  | 85000
Pentamethylphosphoramide (PMPA) | 10159-46-3
Pentane, n- | 109-66-0 | V
Per- and Polyfluoroalkyl Substances (PFAS Salts)
~Ammonium perfluoro-2-methyl-3-oxahexanoate | 62037-80-3
~Ammonium perfluorobutanoate | 10495-86-0 | V
~Ammonium perfluorohexanoate | 21615-47-4
~Ammonium perfluorooctanoate | 3825-26-1
~Lithium bis[(trifluoromethyl)sulfonyl]azanide | 90076-65-6 | V
~Potassium heptafluorobutanoate | 2966-54-3 | V
~Potassium perfluorobutanesulfonate | 29420-49-3
~Potassium perfluorooctanesulfonate | 2795-39-3
~Sodium perfluorobutanoate | 2218-54-4 | V
~Sodium perfluorohexanoate | 2923-26-4
Per- and Polyfluoroalkyl Substances (PFAS)
~Bis(trifluoromethylsulfonyl)amine (TFSI) | 82113-65-3 | V
~Hexafluoropropylene oxide dimer acid (HFPO-DA) | 13252-13-6 | V
~Perfluorobutanesulfonate | 45187-15-3
~Perfluorobutanesulfonic acid (PFBS) | 375-73-5
~Perfluorobutanoate | 45048-62-2 | V
~Perfluorobutanoic acid (PFBA) | 375-22-4 | V
~Perfluorododecanoic acid (PFDoDA) | 307-55-1
~Perfluorohexanesulfonate | 108427-53-8
~Perfluorohexanesulfonic acid (PFHxS) | 355-46-4
~Perfluorohexanoate | 92612-52-7
~Perfluorohexanoic acid (PFHxA) | 307-24-4
~Perfluorononanoate | 72007-68-2
~Perfluorononanoic acid (PFNA) | 375-95-1
~Perfluorooctadecanoic acid (PFODA) | 16517-11-6
~Perfluorooctanesulfonate | 45298-90-6
~Perfluorooctanesulfonic acid (PFOS) | 1763-23-1
~Perfluorooctanoate | 45285-51-6
~Perfluorooctanoic acid (PFOA) | 335-67-1
~Perfluoropropanoic acid (PFPrA) | 422-64-0 | V
~Perfluorotetradecanoic acid (PFTetDA) | 376-06-7
~Perfluoroundecanoic acid (PFUDA) | 2058-94-8
Perchlorates
~Ammonium Perchlorate | 7790-98-9
~Lithium Perchlorate | 7791-03-9
~Perchlorate and Perchlorate Salts | 14797-73-0
~Potassium Perchlorate | 7778-74-7
~Sodium Perchlorate | 7601-89-0
Permethrin | 52645-53-1
Phenacetin | 62-44-2
Phenmedipham | 13684-63-4
Phenol | 108-95-2 |  | TCL | 0.42 | 4 |  | 58 | 30
Phenol, 2-(1-methylethoxy)-, methylcarbamate | 114-26-1
Phenothiazine | 92-84-2
Phenyl Isothiocyanate | 103-72-0 | V
Phenylenediamine, m- | 108-45-2
Phenylenediamine, o- | 95-54-5
Phenylenediamine, p- | 106-50-3
Phenylphenol, 2- | 90-43-7
Phorate | 298-02-2 |  |  | 0.201 | 3.62
Phosgene | 75-44-5 | V
Phosmet | 732-11-6
Phosphates, Inorganic
~Aluminum metaphosphate | 13776-88-0
~Aluminum salts of inorganic phosphates | E524680405
~Dipotassium phosphate | 7758-11-4
~Disodium phosphate | 7558-79-4
~Monoaluminum phosphate | 13530-50-2
~Monopotassium phosphate | 7778-77-0
~Monosodium phosphate | 7558-80-7
~Phosphoric acid, aluminum salt (1:1) [aluminum phosphate] | 7784-30-7
~Phosphoric acid, aluminum sodium salt (1:X:X) [sodium aluminum phosphate acidic (acidic SALP)] | 7785-88-8
~Polyphosphoric acid | 8017-16-1
~Potassium salts of inorganic phosphates | E524680403
~Potassium tripolyphosphate | 13845-36-8
~Sodium aluminum phosphate (anhydrous) | 10279-59-1
~Sodium aluminum phosphate (tetrahydrate) | 10305-76-7
~Sodium hexametaphosphate | 10124-56-8
~Sodium polyphosphate | 68915-31-1
~Sodium pyrophosphate | 7758-16-9
~Sodium salts of inorganic phosphates | E524680404
~Sodium trimetaphosphate | 7785-84-4
~Sodium tripolyphosphate | 7758-29-4
~Tetrapotassium phosphate | 7320-34-5
~Tetrasodium pyrophosphate | 7722-88-5
~Trialuminum sodium tetra decahydrogenoctaorthophosphate (dihydrate) | 15136-87-5
~Triphosphoric acid, aluminum salt (1:1) [aluminum triphosphate] | 13939-25-8
~Tripotassium phosphate | 7778-53-2
~Trisodium phosphate | 7601-54-9
Phosphine | 7803-51-2 | V
Phosphoric Acid | 7664-38-2
Phosphorus, White | 7723-14-0 | V |  |  |  |  | 0.1
Phthalates
~Bis(2-ethylhexyl)phthalate | 117-81-7 |  | TCL | 0.18 | 16 | 0.182
~Butyl Benzyl Phthalate | 85-68-7 |  | TCL | 10.9 | 19 | 16.8 | 29.4
~Butylphthalyl Butylglycolate | 85-70-1
~Dibutyl Phthalate | 84-74-2 |  | TCL | 6.47 | 19 | 1.16 | 3.4 | 200
~Diethyl Phthalate | 84-66-2 |  | TCL | 0.603 | 210 | 0.218 | 75.9 | 100
~Dimethylterephthalate | 120-61-6 | V
~Octyl Phthalate, di-N- | 117-84-0 |  | TCL |  | 22
~Phthalic Acid, p- | 100-21-0
~Phthalic Anhydride | 85-44-9
Picloram | 1918-02-1
Picramic Acid (2-Amino-4,6-dinitrophenol) | 96-91-3
Picric Acid (2,4,6-Trinitrophenol) | 88-89-1
Pirimiphos, Methyl | 29232-93-7
Polybrominated Biphenyls | 36355-01-8
Polychlorinated Biphenyls (PCBs)
~Aroclor 1016 | 12674-11-2 | V | TCL |  | 7.4e-05
~Aroclor 1221 | 11104-28-2 | V | TCL |  | 7.4e-05
~Aroclor 1232 | 11141-16-5 | V | TCL |  | 7.4e-05
~Aroclor 1242 | 53469-21-9 | V | TCL |  | 7.4e-05
~Aroclor 1248 | 12672-29-6 | V | TCL |  | 7.4e-05
~Aroclor 1254 | 11097-69-1 | V | TCL |  | 7.4e-05 | 0.0633
~Aroclor 1260 | 11096-82-5 | V | TCL |  | 7.4e-05
~Aroclor 5460 | 11126-42-4 | V
~Heptachlorobiphenyl, 2,3,3',4,4',5,5'- (PCB 189) | 39635-31-9 | V
~Hexachlorobiphenyl, 2,3',4,4',5,5'- (PCB 167) | 52663-72-6 | V
~Hexachlorobiphenyl, 2,3,3',4,4',5'- (PCB 157) | 69782-90-7 | V
~Hexachlorobiphenyl, 2,3,3',4,4',5- (PCB 156) | 38380-08-4 | V
~Hexachlorobiphenyl, 3,3',4,4',5,5'- (PCB 169) | 32774-16-6 | V
~Pentachlorobiphenyl, 2',3,4,4',5- (PCB 123) | 65510-44-3 | V
~Pentachlorobiphenyl, 2,3',4,4',5- (PCB 118) | 31508-00-6 | V
~Pentachlorobiphenyl, 2,3,3',4,4'- (PCB 105) | 32598-14-4 | V
~Pentachlorobiphenyl, 2,3,4,4',5- (PCB 114) | 74472-37-0 | V
~Pentachlorobiphenyl, 3,3',4,4',5- (PCB 126) | 57465-28-8 | V
~Polychlorinated Biphenyls (Total PCBs) | 1336-36-3 | V |  | 0.0598 | 7.4e-05 | 0.04 | 0.03 | 40
~Tetrachlorobiphenyl, 3,3',4,4'- (PCB 77) | 32598-13-3
~Tetrachlorobiphenyl, 3,4,4',5- (PCB 81) | 70362-50-4 | V
Polymeric Methylene Diphenyl Diisocyanate (PMDI) | 9016-87-9
Polynuclear Aromatic Hydrocarbons (PAHs)
~Acenaphthene | 83-32-9 | V | TCL | 0.0067 | 5.8 | 0.00671 | 6.6 | 20
~Anthracene | 120-12-7 | V | TCL | 0.0572 | 0.012 | 0.0469 | 0.18
~Benz[a]anthracene | 56-55-3 | V | TCL | 0.108 | 0.018 | 0.0748
~Benzo[a]pyrene | 50-32-8 |  | TCL | 0.15 | 0.015 | 0.0888
~Benzo[b]fluoranthene | 205-99-2 |  | TCL
~Benzo[e]pyrene | 192-97-2
~Benzo[j]fluoranthene | 205-82-3
~Benzo[k]fluoranthene | 207-08-9 |  | TCL | 0.24
~Chloronaphthalene, Beta- | 91-58-7 | V | TCL
~Chrysene | 218-01-9 |  | TCL | 0.166 |  | 0.108
~Dibenz[a,h]anthracene | 53-70-3 |  | TCL | 0.033 |  | 0.00622
~Dibenzo[a,e]pyrene | 192-65-4
~Dimethylbenz[a]anthracene, 7,12- | 57-97-6
~Fluoranthene | 206-44-0 |  | TCL | 0.423 | 0.04 | 0.113 | 1.6
~Fluorene | 86-73-7 | V | TCL | 0.0774 | 3 | 0.0212 | 2.5 | 30
~Indeno[1,2,3-cd]pyrene | 193-39-5 |  | TCL | 0.017
~Methylnaphthalene, 1- | 90-12-0 | V |  |  | 2.1
~Methylnaphthalene, 2- | 91-57-6 | V | TCL | 0.0202 | 4.7 | 0.0202 | 4.2
~Naphthalene | 91-20-3 | V | TCL | 0.176 | 1.1 | 0.0346 | 1.4
~Nitropyrene, 4- | 57835-92-4
~Perylene | 198-55-0
~Phenanthrene | 85-01-8 | V | TCL | 0.204 | 0.4 | 0.0867 | 1.5
~Pyrene | 129-00-0 | V | TCL | 0.195 | 0.025 | 0.153 | 0.24
Prochloraz | 67747-09-5
Profluralin | 26399-36-0 | V
Prometon | 1610-18-0
Prometryn | 7287-19-6
Pronamide | 23950-58-5
Propachlor | 1918-16-7
Propanil | 709-98-8
Propargite | 2312-35-8
Propargyl Alcohol | 107-19-7 | V
Propazine | 139-40-2
Propham | 122-42-9
Propiconazole | 60207-90-1
Propionaldehyde | 123-38-6 | V
Propyl benzene | 103-65-1 | V |  |  | 128
Propylene | 115-07-1 | V
Propylene Glycol | 57-55-6
Propylene Glycol Dinitrate | 6423-43-4
Propylene Glycol Monomethyl Ether | 107-98-2 | V
Propylene Oxide | 75-56-9 | V
Pyridine | 110-86-1 | V |  |  | 2380
Quinalphos | 13593-03-8
Quinoline | 91-22-5
Quizalofop-ethyl | 76578-14-8
Resmethrin | 10453-86-8
Ronnel | 299-84-3 | V
Rotenone | 83-79-4
Safrole | 94-59-7
Selenious Acid | 7783-00-8
Selenium | 7782-49-2 |  | TAL | 2 | 1 |  | 71 | 0.2
Selenium Sulfide | 7446-34-6
Sethoxydim | 74051-80-2
Silica (crystalline, respirable) | 7631-86-9
Silver | 7440-22-4 |  | TAL | 1 | 3.2 | 0.73 | 0.23 | 2
Simazine | 122-34-9
Sodium Acifluorfen | 62476-59-9
Sodium Azide | 26628-22-8
Sodium Diethyldithiocarbamate | 148-18-5
Sodium Fluoride | 7681-49-4
Sodium Fluoroacetate | 62-74-8
Sodium Metavanadate | 13718-26-8
Sodium Tungstate | 13472-45-2
Sodium Tungstate Dihydrate | 10213-10-2
Stirofos (Tetrachlorovinphos) | 961-11-5
Strontium, Stable | 7440-24-6 |  |  |  | 1500
Strychnine | 57-24-9
Styrene | 100-42-5 | V | TCL | 0.559 | 72 | 7.07 | 910 | 300
Styrene-Acrylonitrile (SAN) Trimer (THNA isomer) | 57964-39-3
Styrene-Acrylonitrile (SAN) Trimer (THNP isomer) | 57964-40-6
Sulfolane | 126-33-0
Sulfonylbis(4-chlorobenzene), 1,1'- | 80-07-9
Sulfur Trioxide | 7446-11-9 | V
Sulfuric Acid | 7664-93-9
Sulfurous acid, 2-chloroethyl 2-[4-(1,1-dimethylethyl)phenoxy]-1-methylethyl ester | 140-57-8 |  |  |  | 3.09
Tebuthiuron | 34014-18-1
Temephos | 3383-96-8
Terbacil | 5902-51-2
Terbufos | 13071-79-9 | V
Terbutryn | 886-50-0
Tert-Butyl Acetate | 540-88-5 | V
Tetrabromodiphenyl ether, 2,2',4,4'- (BDE-47) | 5436-43-1
Tetrachlorobenzene, 1,2,4,5- | 95-94-3 | V | TCL | 1.09 | 3 | 47 | 129
Tetrachloroethane, 1,1,1,2- | 630-20-6 | V
Tetrachloroethane, 1,1,2,2- | 79-34-5 | V | TCL | 1.36 | 610 | 0.202 | 90.2
Tetrachloroethylene | 127-18-4 | V | TCL | 0.468 | 111 | 0.19 | 45
Tetrachlorophenol, 2,3,4,6- | 58-90-2 |  | TCL | 0.284 | 1.2
Tetrachlorotoluene, p- alpha, alpha, alpha- | 5216-25-1 | V
Tetraethyl Dithiopyrophosphate | 3689-24-5
Tetrafluoroethane, 1,1,1,2- | 811-97-2 | V
Tetramethylphosphoramide, -N,N,N',N" (TMPA) | 16853-36-4
Tetryl (Trinitrophenylmethylnitramine) | 479-45-8
Thallic Oxide | 1314-32-5
Thallium (I) Nitrate | 10102-45-1
Thallium (Soluble Salts) | 7440-28-0 |  | TAL |  | 0.8 |  | 21.3 | 1
Thallium Acetate | 563-68-8 | V
Thallium Carbonate | 6533-73-9
Thallium Chloride | 7791-12-0
Thallium Selenite | 12039-52-0
Thallium Sulfate | 7446-18-6
Thifensulfuron-methyl | 79277-27-3
Thiobencarb | 28249-77-6
Thiocyanic acid, (2-benzothiazolylthio)methyl ester (TCMTB) | 21564-17-0
Thiodiglycol | 111-48-8
Thiofanox | 39196-18-4
Thiophanate, Methyl | 23564-05-8
Thiram | 137-26-8
Tin | 7440-31-5 |  |  |  | 73 |  |  | 50
Titanium Tetrachloride | 7550-45-0 | V
Toluene | 108-88-3 | V | TCL |  | 2 | 1.09 | 215 | 200
Toluene-2,4-diisocyanate | 584-84-9 | V
Toluene-2,6-diisocyanate | 91-08-7 | V
Toluenediamine, 2,3- | 2687-25-4
Toluenediamine, 2,5- | 95-70-5
Toluenediamine, 3,4- | 496-72-0
Toluic Acid, p- | 99-94-5
Toluidine, o- (Methylaniline, 2-) | 95-53-4
Toluidine, p- | 106-49-0
Total Petroleum Hydrocarbons (TPH)
~Diesel Range Organics (DRO) | TPH_DRO
~Gasoline Range Organics (GRO) | TPH_GRO
~Total Petroleum Hydrocarbons (Aliphatic High) | E1790670 | V
~Total Petroleum Hydrocarbons (Aliphatic Low) | E1790666 | V
~Total Petroleum Hydrocarbons (Aliphatic Medium) | E1790668 | V
~Total Petroleum Hydrocarbons (Aromatic High) | E1790676
~Total Petroleum Hydrocarbons (Aromatic Medium) | E1790674 | V
Toxaphene | 8001-35-2 |  | TCL | 0.0001 | 0.0002 | 0.536 | 0.0002
Toxaphene, Weathered | E1841606
Tralomethrin | 66841-25-6
Tri-n-butyltin | 688-73-3 | V |  |  | 0.008 |  | 0.001
Triacetin | 102-76-1
Triadimefon | 43121-43-3
Triallate | 2303-17-5 | V
Triasulfuron | 82097-50-5
Tribenuron-methyl | 101200-48-0
Tribromobenzene, 1,2,4- | 615-54-3 | V
Tribromophenol, 2,4,6- | 118-79-6
Tribufos | 78-48-8
Tributyl Phosphate | 126-73-8
Tributyltin Compounds | E1790679 |  |  |  | 0.072 |  | 0.0074
Tributyltin Oxide | 56-35-9
Trichloro-1,2,2-trifluoroethane, 1,1,2- | 76-13-1 | V | TCL
Trichloroacetic Acid | 76-03-9
Trichloroaniline HCl, 2,4,6- | 33663-50-2
Trichloroaniline, 2,4,6- | 634-93-5
Trichlorobenzene, 1,2,3- | 87-61-6 | V | TCL | 0.858
Trichlorobenzene, 1,2,4- | 120-82-1 | V | TCL | 2.1 | 24 | 0.473 | 5.4 | 20
Trichloroethane, 1,1,1- | 71-55-6 | V | TCL | 0.0302 | 11 | 0.856 | 312
Trichloroethane, 1,1,2- | 79-00-5 | V | TCL | 1.24 | 1200 | 0.57 | 550
Trichloroethylene | 79-01-6 | V | TCL | 0.0969 | 21 | 8.95 | 1940
Trichlorofluoromethane | 75-69-4 | V | TCL
Trichlorophenol, 2,4,5- | 95-95-4 |  | TCL |  |  | 0.819 | 12 | 9
Trichlorophenol, 2,4,6- | 88-06-2 |  | TCL | 0.213 | 4.9 | 2.65 | 61 | 10
Trichlorophenoxyacetic Acid, 2,4,5- | 93-76-5 |  |  | 12.3 | 686
Trichlorophenoxypropionic acid, -2,4,5 | 93-72-1 |  |  | 0.675 | 30
Trichloropropane, 1,1,2- | 598-77-6 | V
Trichloropropane, 1,2,3- | 96-18-4 | V
Trichloropropene, 1,2,3- | 96-19-5 | V
Tricresyl Phosphate (TCP) | 1330-78-5
Tridiphane | 58138-08-2
Triethylamine | 121-44-8 | V
Triethylene Glycol | 112-27-6
Trifluoroethane, 1,1,1- | 420-46-2 | V
Trifluralin | 1582-09-8 | V |  | 0.355 | 0.2
Trimethyl Phosphate | 512-56-1
Trimethylbenzene, 1,2,3- | 526-73-8 | V
Trimethylbenzene, 1,2,4- | 95-63-6 | V |  | 33 |  |  | 19
Trimethylbenzene, 1,3,5- | 108-67-8 | V |  |  | 71
Trimethylpentene, 2,4,4- | 25167-70-8 | V
Trinitrobenzene, 1,3,5- | 99-35-4
Trinitrotoluene, 2,4,6- | 118-96-7 |  |  | 0.092 | 100 |  | 100
Triphenylphosphine Oxide | 791-28-6
Tris(1,3-Dichloro-2-propyl) Phosphate | 13674-87-8
Tris(1-chloro-2-propyl)phosphate | 13674-84-5
Tris(2,3-dibromopropyl)phosphate | 126-72-7 | V
Tris(2-chloroethyl)phosphate | 115-96-8
Tris(2-ethylhexyl)phosphate | 78-42-2
Tungsten | 7440-33-7
Uranium (Soluble Salts) | 7440-61-1 | [6 empty] | 5
Urethane | 51-79-6
Vanadium Pentoxide | 1314-62-1 |  |  |  | 15
Vanadium and Compounds | 7440-62-2 |  | TAL |  | 20 |  |  | 2
Vernolate | 1929-77-7 | V
Vinclozolin | 50471-44-8
Vinyl Acetate | 108-05-4 | V |  |  | 16
Vinyl Bromide | 593-60-2 | V
Vinyl Chloride | 75-01-4 | V | TCL |  | 930
Warfarin | 81-81-2
Xylene, m- | 108-38-3 | V |  | 0.0252 | 1.8
Xylene, o- | 95-47-6 | V | TCL
Xylene, p- | 106-42-3 | V
Xylenes | 1330-20-7 | V |  |  | 13 |  | 19
Zinc Phosphide | 1314-84-7
Zinc and Compounds | 7440-66-6 |  | TAL | 121 | 120 | 124 | 81 | 8.5
Zineb | 12122-67-7
Zirconium | 7440-67-7 |  |  |  | 17