## C.A. RCN
PROJECT:
DRAINAGE SUBAREA ID:
LOCATION (County):
UNIT HYDROGRAPH:
CONTRIBUTING AREA RUNOFF CURVE NUMBER (C.A. RCN) WORKSHEET |  |  | Curve Numbers for Hydrologic Soil Type
Cover Type | Treatment | Hydrologic Condition | A |  |  | B |  |  | C |  |  | D
|  |  | Acres | RCN | 0 | Acres | RCN | 0 | Acres | RCN | 0 | Acres | RCN | 0
CULTIVATED AGRICULTURAL LANDS
Fallow | Bare soil | ---- |  | 77 | 0 |  | 86 | 0 |  | 91 | 0 |  | 94 | 0 | -----------
| Crop residue (CR) | poor |  | 76 | 0 |  | 85 | 0 |  | 90 | 0 |  | 93 | 0 | -----------
| Crop residue (CR) | good |  | 74 | 0 |  | 83 | 0 |  | 88 | 0 |  | 90 | 0 | -----------
Row Crops | Straight row (SR) | poor |  | 72 | 0 |  | 81 | 0 |  | 88 | 0 |  | 91 | 0 | -----------
| Straight row (SR) | good |  | 67 | 0 |  | 78 | 0 |  | 85 | 0 |  | 89 | 0 | -----------
| SR + Crop residue | poor |  | 71 | 0 |  | 80 | 0 |  | 87 | 0 |  | 90 | 0 | -----------
| SR + Crop residue | good |  | 64 | 0 |  | 75 | 0 |  | 82 | 0 |  | 85 | 0 | -----------
| Contoured (C) | poor |  | 70 | 0 |  | 79 | 0 |  | 84 | 0 |  | 88 | 0 | -----------
| Contoured (C) | good |  | 65 | 0 |  | 75 | 0 |  | 82 | 0 |  | 86 | 0 | -----------
| C + Crop residue | poor |  | 69 | 0 |  | 78 | 0 |  | 83 | 0 |  | 87 | 0 | -----------
| C + Crop residue | good |  | 64 | 0 |  | 74 | 0 |  | 81 | 0 |  | 85 | 0 | -----------
| Cont & terraced(C&T) | poor |  | 66 | 0 |  | 74 | 0 |  | 80 | 0 |  | 82 | 0 | -----------
| Cont & terraced(C&T) | good |  | 62 | 0 |  | 71 | 0 |  | 78 | 0 |  | 81 | 0 | -----------
| C&T + Crop residue | poor |  | 65 | 0 |  | 73 | 0 |  | 79 | 0 |  | 81 | 0 | -----------
| C&T + Crop residue | good |  | 61 | 0 |  | 70 | 0 |  | 77 | 0 |  | 80 | 0 | -----------
Small Grain | Straight row (SR) | poor |  | 65 | 0 |  | 76 | 0 |  | 84 | 0 |  | 88 | 0 | -----------
| Straight row (SR) | good |  | 63 | 0 |  | 75 | 0 |  | 83 | 0 |  | 87 | 0 | -----------
| SR + Crop residue | poor |  | 64 | 0 |  | 75 | 0 |  | 83 | 0 |  | 86 | 0 | -----------
| SR + Crop residue | good |  | 60 | 0 |  | 72 | 0 |  | 80 | 0 |  | 84 | 0 | -----------
| Contoured (C) | poor |  | 63 | 0 |  | 74 | 0 |  | 82 | 0 |  | 85 | 0 | -----------
| Contoured (C) | good |  | 61 | 0 |  | 73 | 0 |  | 81 | 0 |  | 84 | 0 | -----------
| C + Crop residue | poor |  | 62 | 0 |  | 73 | 0 |  | 81 | 0 |  | 84 | 0 | -----------
| C + Crop residue | good |  | 60 | 0 |  | 72 | 0 |  | 80 | 0 |  | 83 | 0 | -----------
| Cont & terraced(C&T) | poor |  | 61 | 0 |  | 72 | 0 |  | 79 | 0 |  | 82 | 0 | -----------
| Cont & terraces(C&T) | good |  | 59 | 0 |  | 70 | 0 |  | 78 | 0 |  | 81 | 0 | -----------
| C&T + Crop residue | poor |  | 60 | 0 |  | 71 | 0 |  | 78 | 0 |  | 81 | 0 | -----------
| C&T + Crop residue | good |  | 58 | 0 |  | 69 | 0 |  | 77 | 0 |  | 80 | 0 | -----------
Close-seeded | Straight row | poor |  | 66 | 0 |  | 77 | 0 |  | 85 | 0 |  | 89 | 0 | -----------
or broadcast | Straight row | good |  | 58 | 0 |  | 72 | 0 |  | 81 | 0 |  | 85 | 0 | -----------
legumes or | Contoured | poor |  | 64 | 0 |  | 75 | 0 |  | 83 | 0 |  | 85 | 0 | -----------
rotation | Contoured | good |  | 55 | 0 |  | 69 | 0 |  | 78 | 0 |  | 83 | 0 | -----------
meadow | Cont & terraced | poor |  | 63 | 0 |  | 73 | 0 |  | 80 | 0 |  | 83 | 0 | -----------
| Cont & terraced | good |  | 51 | 0 |  | 67 | 0 |  | 76 | 0 |  | 80 | 0 | -----------
OTHER AGRICULTURAL LANDS
| Pasture, grassland or range | poor |  | 68 | 0 |  | 79 | 0 |  | 86 | 0 |  | 89 | 0 | -----------
|  | fair |  | 49 | 0 |  | 69 | 0 |  | 79 | 0 |  | 84 | 0 | -----------
|  | good |  | 39 | 0 |  | 61 | 0 |  | 74 | 0 |  | 80 | 0 | -----------
| Meadow -cont. grass (non grazed) | ---- |  | 30 | 0 |  | 58 | 0 |  | 71 | 0 |  | 78 | 0 | -----------
| Brush - brush, weed, grass mix | poor |  | 48 | 0 |  | 67 | 0 |  | 77 | 0 |  | 83 | 0 | -----------
|  | fair |  | 35 | 0 |  | 56 | 0 |  | 70 | 0 |  | 77 | 0 | -----------
|  | good |  | 30 | 0 |  | 48 | 0 |  | 65 | 0 |  | 73 | 0 | -----------
| Woods - grass combination | poor |  | 57 | 0 |  | 73 | 0 |  | 82 | 0 |  | 86 | 0 | -----------
|  | fair |  | 43 | 0 |  | 65 | 0 |  | 76 | 0 |  | 82 | 0 | -----------
|  | good |  | 32 | 0 |  | 58 | 0 |  | 72 | 0 |  | 79 | 0 | -----------
| Woods | poor |  | 45 | 0 |  | 66 | 0 |  | 77 | 0 |  | 83 | 0 | -----------
|  | fair |  | 36 | 0 |  | 60 | 0 |  | 73 | 0 |  | 79 | 0 | -----------
|  | good |  | 30 | 0 |  | 55 | 0 |  | 70 | 0 |  | 77 | 0 | -----------
| Farmsteads | ---- |  | 59 | 0 |  | 74 | 0 |  | 82 | 0 |  | 86 | 0 | -----------
County
FULLY DEVELOPED URBAN AREAS (Veg Established)
Open space (Lawns,parks etc.) | [15 empty] | Kent
| Poor condition; grass cover < 50% |  |  | 68 | 0 |  | 79 | 0 |  | 86 | 0 |  | 89 | 0 | ----------- | New Castle
| Fair condition; grass cover 50% to 75 % |  |  | 49 | 0 |  | 69 | 0 |  | 79 | 0 |  | 84 | 0 | ----------- | Sussex
| Good condition; grass cover > 75% |  |  | 39 | 0 |  | 61 | 0 |  | 74 | 0 |  | 80 | 0 | -----------
Impervious Areas
| Paved parking lots, roofs, driveways |  |  | 98 | 0 |  | 98 | 0 |  | 98 | 0 |  | 98 | 0 | ----------- | Unit Hydrograph
Streets and roads
| Paved; curbs and storm sewers |  |  | 98 | 0 |  | 98 | 0 |  | 98 | 0 |  | 98 | 0 | ----------- | DMV
| Paved; open ditches (w/right-of-way) |  |  | 83 | 0 |  | 89 | 0 |  | 92 | 0 |  | 93 | 0 | ----------- | STD
| Gravel (w/ right-of-way) |  |  | 76 | 0 |  | 85 | 0 |  | 89 | 0 |  | 91 | 0 | -----------
| Dirt (w/ right-of-way) |  |  | 72 | 0 |  | 82 | 0 |  | 87 | 0 |  | 89 | 0 | -----------
Urban Districts |  | Avg % impervious
| Commercial & business | 85 |  | 89 | 0 |  | 92 | 0 |  | 94 | 0 |  | 95 | 0 | -----------
| Industrial | 72 |  | 81 | 0 |  | 88 | 0 |  | 91 | 0 |  | 93 | 0 | -----------
Residential districts by average lot size |  | Avg % impervious
| 1/8 acre (town houses) | 65 |  | 77 | 0 |  | 85 | 0 |  | 90 | 0 |  | 92 | 0 | -----------
| 1/4 acre | 38 |  | 61 | 0 |  | 75 | 0 |  | 83 | 0 |  | 87 | 0 | -----------
| 1/3 acre | 30 |  | 57 | 0 |  | 72 | 0 |  | 81 | 0 |  | 86 | 0 | -----------
| 1/2 acre | 25 |  | 54 | 0 |  | 70 | 0 |  | 80 | 0 |  | 85 | 0 | -----------
| 1 acre | 20 |  | 51 | 0 |  | 68 | 0 |  | 79 | 0 |  | 84 | 0 | -----------
| 2 acre | 12 |  | 46 | 0 |  | 65 | 0 |  | 77 | 0 |  | 82 | 0 | -----------
|  |  |  | ** |  |  | ** |  |  | ** |  |  | **
DEVELOPING URBAN AREA (No Vegetation)
| Newly graded area (pervious only) |  |  | 77 | 0 |  | 86 | 0 |  | 91 | 0 |  | 94 | 0
USER DEFINED
[5 empty] | 0 |  |  | 0 |  |  | 0 |  |  | 0 | -----------
[5 empty] | 0 |  |  | 0 |  |  | 0 |  |  | 0 | -----------
| Subarea Contributing Area per Soil Type (ac) |  | 0 |  |  | 0 |  |  | 0 |  |  | 0
| Subarea Contributing Area (ac) | 0
| Subarea Weighted RCN | 0
UPSTREAM CONTRIBUTING AREAS |  | Subarea ID | Acres | RCN
Upstream Contributing Area 1
Upstream Contributing Area 2
| Upstream Contributing Area 3 | [13 empty] | -----------
Upstream Contributing Area 4
[5 empty] | 0 |  |  | 0 |  |  | 0 |  |  | 0
| Total Contributing Area w. Upstream Areas (ac) | [7 empty] | 0
|  | Weighted Runoff Curve Number (RCN) | [6 empty] | 0
CLEAR TABLE
CLEAR TABLE

## LOD
PROJECT: | 0
DRAINAGE SUBAREA ID: | 0
LOCATION (County): | 0
UNIT HYDROGRAPH: | 0
LIMIT OF DISTURBANCE (LOD) WORKSHEET
Step 1 - Subarea LOD Data | HSG A | HSG B | HSG C | HSG D
1.1 HSG Area Within LOD (ac)
1.2 Pre-Developed Woods/Meadow Within LOD (ac)
1.3 Pre-Developed Impervious Within LOD (ac)
1.4.a Post-Developed Imperviousness Within LOD, Option #1 (ac); OR
1.4.b Post-Developed Imperviousness Within LOD, Option #2 (%) | 0% | 0% | 0% | 0%
Step 2 - Subarea LOD Runoff Calculations
2.1 RCN per HSG | 0 | 0 | 0 | 0
2.2 RPv per HSG (in.) | 0 | 0 | 0 | 0
2.3 Target RCN per HSG | 0 | 0 | 0 | 0
2.4 Target Runoff per HSG (in.) | 0 | 0 | 0 | 0
2.5 Subarea LOD (ac) | 0
2.6 Subarea Weighted RCN | 0
2.7 Subarea Weighted RPv (in.) | 0
2.8 Subarea Weighted Target Runoff (in.) | 0
Step 3 - Upstream LOD Areas (from previous DURMM Report as applicable) | Area 1 | Area 2 | Area 3 | Area 4
3.1 Upstream Sub-Area ID
3.2 Upstream Contributing Area (ac)
3.3 Target Runoff for Upstream Area (in.)
3.4 Adjusted CN after all reductions
3.5 Adjusted RPv (in.)
3.6 Adjusted Cv (in.)
3.7 Adjusted Fv (in.)
Step 4 - RPv Calculations for Combined LOD
4.1 Combined LOD (ac) | 0
4.2 Weighted RCN | #DIV/0!
4.3 Weighted RPv (in.) | #DIV/0!
4.4 Weighted Target Runoff (in.) | #DIV/0!
4.5 Estimated Annual Runoff (in.) | #DIV/0!
4.6 Req'd Runoff to be Managed within LOD (in.) | #DIV/0!
4.7 Req'd Runoff to be Managed within LOD (%) | #DIV/0!
RESET

## OLOD
PROJECT: | 0
DRAINAGE SUBAREA ID: | 0
LOCATION (County): | 0
UNIT HYDROGRAPH: | 0
OUTSIDE LIMIT OF DISTURBANCE (OLOD) WORKSHEET | [7 empty] | 24-Hour Rainfall per County (in.)
[8 empty] | County | 10-YR | 100-YR
Step 1 - Site Data | [7 empty] | Kent | 5.2 | 8.9
1.1 Total Contributing Area (ac) | N/A | [6 empty] | New Castle | 4.8 | 8
1.2 C.A. RCN | N/A | [6 empty] | Sussex | 5.3 | 9.2
1.3 LOD Area (ac) | N/A
1.4 LOD RCN | N/A
1.5 Outside LOD Area (ac) | N/A
1.6 Outside LOD RCN | N/A
Step 2 - Time of Concentration | 2.1 | 2.2 | 2.3 | 2.4 | 2.5 | 2.6
| LENGTH | SLOPE | SURFACE | MANNINGS | VELOCITY | TRAVEL
FLOW TYPE | (feet) | (ft./ft.) | CODE | "n" | (ft./sec.) | TIME (hrs) | Sheet Flow Surface Code & Type |  | Manning's
Sheet | N/A 2.4: -----------; N/A 2.5: N/A; N/A 2.6: 0 |  |  | "n"
| N/A 2.4: -----------; N/A 2.5: N/A; N/A 2.6: 0 | a | Smooth Surface | 0.011
| N/A 2.4: -----------; N/A 2.5: N/A; N/A 2.6: 0 | b | fallow (no residue) | 0.05
Shallow Concentrated | N/A 2.4: N/A; N/A 2.5: -----------; N/A 2.6: 0 | c | cultivated < 20% Res. | 0.06
| N/A 2.4: N/A; N/A 2.5: -----------; N/A 2.6: 0 | d | cultivated > 20% Res. | 0.17
| N/A 2.4: N/A; N/A 2.5: -----------; N/A 2.6: 0 | e | grass - range, short | 0.15
Open Channel | N/A 2.3: N/A; N/A 2.6: 0 | f | grass, dense | 0.24
| N/A 2.3: N/A; N/A 2.6: 0 | g | grass, bermuda | 0.41
| N/A 2.3: N/A; N/A 2.6: 0 | h | woods, light | 0.4
| N/A 2.3: N/A; N/A 2.6: 0 | i | woods, dense | 0.8
| N/A 2.3: N/A; N/A 2.6: 0 | j | range, natural | 0.13
| N/A 2.5: 2.7 Time of Concentration (Tc); N/A 2.6: 0.1 |  | 2yr 24hr rain event | 3.3
| Sheet Flow Surface Codes |  |  |  |  | Shallow Concentrated Surface Codes
| a smooth surface |  |  | f grass, dense |  | u unpaved surface
| b fallow (no residue) |  |  | g grass, bermuda |  | p paved surface
| c cultivated < 20% Res. |  |  | h woods, light
| d cultivated > 20% Res. |  |  | i woods, dense
| e grass - range, short |  |  | j range, natural
Step 3 - Peak Discharge
[7 empty] | STD Unit Peak Discharge Coefficient Table - Type II Storm | [5 empty] | UH | Curve | Ia
3.1 Unit Hydrograph Type | N/A 2.1: 0 | [6 empty] | STD | Number | (in)
3.2 Frequency (yr) | N/A 2.1: 10; N/A 2.2: 100 |  | Ia/P | C0 | C1 | C2 |  | DMV | 30 | 4.667
3.3 24-HR Rainfall, P (in.) | N/A 2.1: #N/A; N/A 2.2: #N/A | 1 | 0.1 | 2.5532 | -0.61512 | -0.16403 |  |  | 31 | 4.452
3.4 Initial Abstraction, Ia (in.) | N/A 2.1: #N/A; N/A 2.2: #N/A | 2 | 0.3 | 2.4653 | -0.62257 | -0.11657 |  |  | 32 | 4.25
3.5 Ia/P ratio | N/A 2.1: #N/A; N/A 2.2: #N/A | 3 | 0.35 | 2.419 | -0.61594 | -0.0882 |  |  | 33 | 4.061
3.6 Unit Peak Discharge, qu (csm/in) | N/A 2.1: #N/A; N/A 2.2: #N/A | 4 | 0.4 | 2.3641 | -0.59857 | -0.05621 |  |  | 34 | 3.882
3.7 Runoff (in.) | N/A 2.1: #N/A; N/A 2.2: #N/A | 5 | 0.45 | 2.2924 | -0.57005 | -0.02281 |  |  | 35 | 3.714
3.8 Peak Discharge, qp (cfs) | N/A 2.1: #VALUE!; N/A 2.2: #VALUE! | 6 | 0.5 | 2.2028 | -0.51599 | -0.01259 | log(qu) |  | 36 | 3.556
3.9 Equiv. unit peak discharge (cfs/ac) | N/A 2.1: 0; N/A 2.2: 0 | 10-YR | #N/A | #N/A | #N/A | #N/A | #N/A |  | 37 | 3.405
[7 empty] | 100-YR | #N/A | #N/A | #N/A | #N/A | #N/A |  | 38 | 3.263
[14 empty] | 39 | 3.128
[14 empty] | 40 | 3
[7 empty] | DMV Unit Peak Discharge Coefficient Table - Type II Storm | [6 empty] | 41 | 2.878
[8 empty] | Ia/P | C0 | C1 | C2 |  |  | 42 | 2.762
[7 empty] | 1 | 0.1 | 2.3373 | -0.68709 | -0.10847 |  |  | 43 | 2.651
[7 empty] | 2 | 0.3 | 2.226 | -0.68545 | -0.0322 |  |  | 44 | 2.545
[7 empty] | 3 | 0.35 | 2.1771 | -0.66476 | -0.0083 |  |  | 45 | 2.444
[7 empty] | 4 | 0.4 | 2.1234 | -0.63854 | 0.01624 |  |  | 46 | 2.348
[7 empty] | 5 | 0.45 | 2.0645 | -0.5972 | 0.02867 |  |  | 47 | 2.255
[7 empty] | 6 | 0.5 | 1.9967 | -0.53417 | 0.03114 | log(qu) |  | 48 | 2.167
[7 empty] | 10-YR | #N/A | #N/A | #N/A | #N/A | #N/A |  | 49 | 2.082
[7 empty] | 100-YR | #N/A | #N/A | #N/A | #N/A | #N/A |  | 50 | 2
[14 empty] | 51 | 1.922
[14 empty] | 52 | 1.846
[14 empty] | 53 | 1.774
[14 empty] | 54 | 1.704
[14 empty] | 55 | 1.636
[14 empty] | 56 | 1.571
[14 empty] | 57 | 1.509
[14 empty] | 58 | 1.448
[14 empty] | 59 | 1.39
[14 empty] | 60 | 1.333
[14 empty] | 61 | 1.279
[14 empty] | 62 | 1.226
[14 empty] | 63 | 1.175
[14 empty] | 64 | 1.125
[14 empty] | 65 | 1.077
[14 empty] | 66 | 1.03
[14 empty] | 67 | 0.985
[14 empty] | 68 | 0.941
[14 empty] | 69 | 0.899
[14 empty] | 70 | 0.857
[14 empty] | 71 | 0.817
[14 empty] | 72 | 0.778
[14 empty] | 73 | 0.74
[14 empty] | 74 | 0.703
[14 empty] | 75 | 0.667
[14 empty] | 76 | 0.632
[14 empty] | 77 | 0.597
[14 empty] | 78 | 0.564
[14 empty] | 79 | 0.532
[14 empty] | 80 | 0.5
[14 empty] | 81 | 0.469
[14 empty] | 82 | 0.439
[14 empty] | 83 | 0.41
[14 empty] | 84 | 0.381
[14 empty] | 85 | 0.353
[14 empty] | 86 | 0.326
[14 empty] | 87 | 0.299
[14 empty] | 88 | 0.273
[14 empty] | 89 | 0.247
[14 empty] | 90 | 0.222
[14 empty] | 91 | 0.198
[14 empty] | 92 | 0.174
[14 empty] | 93 | 0.151
[14 empty] | 94 | 0.128
[14 empty] | 95 | 0.105
[14 empty] | 96 | 0.083
[14 empty] | 97 | 0.062
[14 empty] | 98 | 0.041
CLEAR Tc

## RPv
PROJECT: | 0
DRAINAGE SUBAREA ID: | 0
LOCATION (County): | 0
RESOURCE PROTECTION EVENT (RPv) WORKSHEET
| BMP 1 |  | BMP 2 |  | BMP 3 |  | BMP 4 |  | BMP 5
| Type | -- | Type | -- | Type | -- | Type | -- | Type | -- | DURMM BMP Name
Step 1 - Calculate Initial RPv | Data | [9 empty] | --
1.1 Total contributing area to BMP (ac) | 0 | [9 empty] | 0-No BMP
1.2 Initial RCN | #DIV/0! | [9 empty] | --
1.3 RPv for Contributing Area (in.) | #DIV/0! | [9 empty] | 1-A Infiltration Trench
1.4 Req'd RPv to be Managed for Contributing Area (in.) | #DIV/0! | [9 empty] | 1-B Infiltration Basin
1.5 Req'd RPv to be Managed for Contributing Area (%) | #DIV/0! | [9 empty] | 1-C Underground Infiltration
--
Step 2 - Adjust for Retention Reduction | [10 empty] | 2-A Traditional Bioretention - Underdrain
2.1 Retention volume provided (cu. ft.) | [10 empty] | 2-A Traditional Bioretention - Infiltration
2.2 Retention reduction allowance (%) | N/A |  | N/A |  | N/A |  | N/A |  | N/A |  | 2-B In-Situ Bioretention - Underdrain
2.3 Retention reduction volume (ac-ft) | N/A |  | N/A |  | N/A |  | N/A |  | N/A |  | 2-B In-Situ Bioretention - Infiltration
2.4 Retention reduction volume (in.) | N/A |  | N/A |  | N/A |  | N/A |  | N/A |  | 2-C Streetscape Bioretention - Underdrain
2.5 Runoff volume after retention reduction (in.) | N/A |  | N/A |  | N/A |  | N/A |  | N/A |  | 2-C Streetscape Bioretention - Infiltration
2.6 Adjusted CN* | N/A |  | N/A |  | N/A |  | N/A |  | N/A |  | 2-D Engineered Tree Pits - Underdrain
2-D Engineered Tree Pits - Infiltration
Step 3 - Adjust for Annual Runoff Reduction | [10 empty] | 2-E Stormwater Planters - Underdrain
3.1 Annual CN (ACN) | #DIV/0! |  | N/A |  | N/A |  | N/A |  | N/A |  | 2-E Stormwater Planters - Infiltration
3.2 Annual runoff (in.) | #DIV/0! |  | N/A |  | N/A |  | N/A |  | N/A |  | 2-F Advanced Bioretention - Underdrain
3.3 Proportion A/B soils in BMP footprint (%) | 0% |  | 0% |  | 0% |  | 0% |  | 0% |  | 2-F Advanced Bioretention - Infiltration
3.4 Annual runoff reduction allowance (%) | N/A |  | N/A |  | N/A |  | N/A |  | N/A |  | --
3.5 Annual runoff after reduction (in.) | N/A |  | N/A |  | N/A |  | N/A |  | N/A |  | 3-A Porous Asphalt (PA)
3.6 Adjusted ACN | N/A |  | N/A |  | N/A |  | N/A |  | N/A |  | 3-B Pervious Concrete (PC)
3.7 Annual Runoff Reduction Allowance for RPv (in.) | N/A |  | N/A |  | N/A |  | N/A |  | N/A |  | 3-C Permeable Concrete Pavers (PP) & (CP)
3-D Plastic & Composite Grid Pavers (GP)
Step 4 - Calculate RPv with BMP Reductions | [10 empty] | --
4.1 RPv Runoff Manangement Provided (cu. ft.) | N/A |  | N/A |  | N/A |  | N/A |  | N/A
4.2 RPv runoff volume after all reductions (in.) | N/A |  | N/A |  | N/A |  | N/A |  | N/A |  | 4-A Extensive Vegetated Roofs
4.3 RPv runoff volume after all reductions (cu.ft.) | N/A |  | N/A |  | N/A |  | N/A |  | N/A |  | 4-B Intensive Vegetated Roofs
4.4 Total RPv runoff reduction (in.) | N/A |  | N/A |  | N/A |  | N/A |  | N/A |  | --
4.5 Total RPv runoff reduction (%) | N/A |  | N/A |  | N/A |  | N/A |  | N/A |  | 5-A Seasonal Rainwater Harvesting
4.6 Adjusted CN after all reductions* | N/A |  | N/A |  | N/A |  | N/A |  | N/A |  | 5-B Continuous Rainwater Harvesting
4.7 Adjusted equivalent annual runoff (in.) | N/A |  | N/A |  | N/A |  | N/A |  | N/A |  | --
4.8 RPv Compliance Met Through Runoff Reduction? | N/A |  | N/A |  | N/A |  | N/A |  | N/A |  | 6-A Step Pool RSCS
4.9 Runoff Reduction Credit, if Applicable (cu.ft) | N/A |  | N/A |  | N/A |  | N/A |  | N/A |  | 6-B Seepage Wetland RSCS
6-C Streambank Stabilization
Step 5 - Determine Residual Volume to be Managed or Offset | [10 empty] | --
5.1 RPv Residual Volume (in.) | N/A |  | N/A |  | N/A |  | N/A |  | N/A |  | 7-A Full Rooftop Disconnection - HSG A
5.2 RPv Residual Volume (cu.ft./ac) | N/A |  | N/A |  | N/A |  | N/A |  | N/A |  | 7-B Full Rooftop Disconnection - HSG B
5.3 Residual Volume to be Managed or Offset (cu.ft.) | N/A |  | N/A |  | N/A |  | N/A |  | N/A |  | 7-C Full Rooftop Disconnection - HSG C
5.4 RPv avg. discharge rate for 48-hr detention (cfs) | N/A |  | N/A |  | N/A |  | N/A |  | N/A |  | 7-D Full Rooftop Disconnection - HSG D
5.5 RPv max. discharge rate for 48-hr detention (cfs) | N/A |  | N/A |  | N/A |  | N/A |  | N/A |  | --
8-A Bioswale
*NOTE: No additional runoff reduction credit can be taken for surface recharge practices once the “Adjusted CN after all reductions” (Step 4.6) reaches the equivalent CN for the native soil-cover condition of the BMP | [10 empty] | 8-B Grassed Channel
footprint itself (i.e. for Sheet Flow to Turf Filter Strip on B soils Step 4.6 cannot be below 61). If this occurs contact the DNREC – SSP for further guidance. | [10 empty] | --
9-A Sheet Flow to Grassed Filter Strip
9-B Sheet Flow to Afforested Filter Strip
9-C Sheet Flow to Forested Filter Strip
9-D Sheet Flow to Grassed Open Space
9-E Sheet Flow to Afforested Open Space
9-F Sheet Flow to Forested Open Space
--
10-A Dry Detention Pond
10-B Dry Extended Detention (ED) Basin
10-C Underground Detention Facilities
10-D Underground 48-HR Detention Facilities
--
11-A Non-Structural Sand Filter
11-B Surface Sand Filter
11-C 3-Chamber Underground Sand Filter
11-D Perimeter Sand Filter (DE Sand Filter)
--
12-A Traditional Constructed Wetlands
12-B Wetland Swales
12-C Ephemeral Constructed Wetlands
12-D Submerged Gravel Wetlands
--
13-A Wet Quantity Management Pond
13-B Wet Extended Detention (ED) Pond
--
14-A Compost Amended Soil - HSG A
14-B Compost Amended Soil - HSG B
14-C Compost Amended Soil - HSG C
14-D Compost Amended Soil - HSG D
--
15-A Proprietary Practices
--
16-A Nutrient Management
16-B Street Sweeping
--
17-AA Afforestation - HSG A
17-AB Afforestation - HSG B
17-AC Afforestation - HSG C
17-AD Afforestation - HSG D
17-B Urban Tree Planting
RESET

## TMDL
PROJECT: | 0 | [21 empty] | EMC (mg/L)
DRAINAGE SUBAREA ID: | 0 | [21 empty] | TN | TP | TSS
TMDL WATERSHED: | [22 empty] | 2.8 | 0.49 | 90
TOTAL MAXIMUM DAILY LOAD (TMDL) WORKSHEET
| BMP 1 |  |  |  | BMP 2 |  |  |  | BMP 3 |  |  |  | BMP 4 |  |  |  | BMP 5 |  |  |  | TMDL Reduction Requirements
| Type: | -- |  |  | Type: | -- |  |  | Type: | -- |  |  | Type: | -- |  |  | Type: | -- |  |  | Drainage Basin | TMDL Watershed | WS Code | TN TMDL | TP TMDL | TSS TMDL
Step 1 - Calculate Annual Runoff Volume | Data | TN | TP | TSS | Data | TN | TP | TSS | Data | TN | TP | TSS | Data | TN | TP | TSS | Data | TN | TP | TSS
1.1 Total contributing area to BMP (ac) | 0 | [19 empty] | Piedmont | Naamans Creek | 1 | 10.4 | 0.72 | N/A
1.2 Initial RCN | #DIV/0!
1.3 Annual runoff volume (in.) | #DIV/0! | [20 empty] | Shellpot Creek, above Rt. 13 | 2 | 6.3 | 0.43 | N/A
1.4 Annual runoff volume (liters) | #DIV/0! | [20 empty] | Shellpot Creek, below Rt. 13 | 2
[22 empty] | Brandywine Creek | 3 | 10.1 | 0.67 | N/A
Step 2 - Calculate Annual Pollutant Load | [21 empty] | Red Clay Creek | 4 | 5.3 | 0.49 | N/A
2.1 EMC (mg/L) |  | N/A | N/A | N/A |  | N/A | N/A | N/A |  | N/A | N/A | N/A |  | N/A | N/A | N/A |  | N/A | N/A | N/A |  | Christina River | 6 | 5.7 | 0.35 | N/A
2.2 Load (mg/yr) |  | N/A | N/A | N/A |  | N/A | N/A | N/A |  | N/A | N/A | N/A |  | N/A | N/A | N/A |  | N/A | N/A | N/A
2.3 Stormwater Load (lb/ac/yr) |  | N/A | N/A | N/A |  | N/A | N/A | N/A |  | N/A | N/A | N/A |  | N/A | N/A | N/A |  | N/A | N/A | N/A | Delaware Bay | Delaware River | 7
[22 empty] | Army Creek | 8 | 2.1 | 0.18 | N/A
Step 3 - Adjust for Pollutant Reduction
3.1 BMP annual runoff reduction (%) | N/A |  |  |  | N/A |  |  |  | N/A |  |  |  | N/A |  |  |  | N/A |  |  |  |  | Red Lion Creek | 9 | 6.9 | 0.21 | N/A
3.2 Adjusted annual runoff volume (in) | N/A |  |  |  | N/A |  |  |  | N/A |  |  |  | N/A |  |  |  | N/A |  |  |  |  | Dragon Run Creek | 10 | 5.3 | 0.28 | N/A
3.3 Adjusted annual runoff volume (liters) | N/A |  |  |  | N/A |  |  |  | N/A |  |  |  | N/A |  |  |  | N/A |  |  |  |  | C&D Canal East | 11 |  |  | N/A
3.4 Adjusted load from annual reductions (lb/ac/yr) |  | N/A | N/A | N/A |  | N/A | N/A | N/A |  | N/A | N/A | N/A |  | N/A | N/A | N/A |  | N/A | N/A | N/A |  | Appoquinimink River | 12 | 6.4 | 0.83 | N/A
3.5 BMP removal efficiency (%) |  | N/A | N/A | N/A |  | N/A | N/A | N/A |  | N/A | N/A | N/A |  | N/A | N/A | N/A |  | N/A | N/A | N/A |  | Blackbird Creek | 13 | 3.2 | 0.36 | N/A
3.6 BMP effluent concentration (mg/L) |  | N/A | N/A | N/A |  | N/A | N/A | N/A |  | N/A | N/A | N/A |  | N/A | N/A | N/A |  | N/A | N/A | N/A |  | Delaware Bay | 14
3.7 Final Adjusted load (lb/ac/yr) |  | N/A | N/A | N/A |  | N/A | N/A | N/A |  | N/A | N/A | N/A |  | N/A | N/A | N/A |  | N/A | N/A | N/A |  | Smyrna River | 15 | 6.6 | 0.51 | N/A
[22 empty] | Leipsic River | 16 | 6.6 | 0.73 | N/A
Step 4 - Pollutant Reduction Met? (For Informational Purposes) | [21 empty] | Little Creek | 17 | 4.7 | 0.51 | N/A
4.1 TMDL (lb/ac/yr) |  | #N/A | #N/A | #N/A | [17 empty] | St. Jones River | 18 | 5.5 | 0.39 | N/A
4.2 Reduction met? |  | N/A | N/A | N/A |  | N/A | N/A | N/A |  | N/A | N/A | N/A |  | N/A | N/A | N/A |  | N/A | N/A | N/A |  | Murderkill River | 19 | 3 | 0.51 | N/A
4.3 Final Adjusted Load (lb/yr) |  | N/A | N/A | N/A |  | N/A | N/A | N/A |  | N/A | N/A | N/A |  | N/A | N/A | N/A |  | N/A | N/A | N/A |  | Mispillion River, King's Causeway Br. | 20 | 5.7 | 0.1 | N/A
[22 empty] | Mispillion River, Remaining WS | 20 | 5.7 | 0.1 | N/A
[22 empty] | Cedar Creek | 21 | 6.4 | 0.25 | N/A
5.1 TMDL Shortfall (lb/ac/yr) |  | #VALUE! | #VALUE! | #N/A |  | #VALUE! | #VALUE! | #VALUE! |  | #VALUE! | #VALUE! | #VALUE! |  | #VALUE! | #VALUE! | #VALUE! |  | #VALUE! | #VALUE! | #VALUE! |  | Broadkill River | 22 | 11.9 | 0.5 | N/A
5.2 TMDL Shortfall (%) |  | #VALUE! | #VALUE! | #N/A |  | #VALUE! | #VALUE! | #VALUE! |  | #VALUE! | #VALUE! | #VALUE! |  | #VALUE! | #VALUE! | #VALUE! |  | #VALUE! | #VALUE! | #VALUE!
5.3 Residual RPv Volume (in) |  | N/A | N/A | N/A |  | N/A | N/A | N/A |  | N/A | N/A | N/A |  | N/A | N/A | N/A |  | N/A | N/A | N/A | Chesapeake Bay | Elk Creek | 23 | 6.58 | 0.58 | 129
5.4 Req'd Additional RR to meet TMDL (in)* |  | #VALUE! | #VALUE! | #N/A |  | #VALUE! | #VALUE! | #VALUE! |  | #VALUE! | #VALUE! | #VALUE! |  | #VALUE! | #VALUE! | #VALUE! |  | #VALUE! | #VALUE! | #VALUE! |  | Perch Creek | 24 | 6.58 | 0.58 | 129
5.5 Req'd Additional RR to meet TMDL (cu.ft./ac) |  | #VALUE! | #VALUE! | #N/A |  | #VALUE! | #VALUE! | #VALUE! |  | #VALUE! | #VALUE! | #VALUE! |  | #VALUE! | #VALUE! | #VALUE! |  | #VALUE! | #VALUE! | #VALUE! |  | C&D Canal West | 25 | 6.58 | 0.58 | 129
5.6 Total Offset Volume (cu.ft.) |  | #VALUE! | #VALUE! | #N/A |  | #VALUE! | #VALUE! | #VALUE! |  | #VALUE! | #VALUE! | #VALUE! |  | #VALUE! | #VALUE! | #VALUE! |  | #VALUE! | #VALUE! | #VALUE! |  | Bohemia Creek | 26 | 6.58 | 0.58 | 129
[22 empty] | Sassafras River | 27 | 6.58 | 0.58 | 129
[22 empty] | Chester River | 28 | 6.58 | 0.58 | 129
*= % TMDL shortfall x Residual RPv | [21 empty] | Choptank River | 29 | 6.58 | 0.58 | 129
[22 empty] | Marshyhope Creek | 30 | 6.58 | 0.58 | 129
[22 empty] | Nanticoke River | 31 | 6.58 | 0.58 | 129
[22 empty] | Gum Branch | 32 | 6.58 | 0.58 | 129
[22 empty] | Gravelly Branch | 33 | 6.58 | 0.58 | 129
[22 empty] | Deep Creek | 34 | 6.58 | 0.58 | 129
[22 empty] | Broad Creek | 35 | 6.58 | 0.58 | 129
[22 empty] | Wicomico River | 36 | 6.58 | 0.58 | 129
[22 empty] | Pocomoke River | 37 | 6.58 | 0.58 | 129
[21 empty] | Inland Bays/Atlantic Ocean | Lewes-Rehoboth Canal | 38 | 5.7 | 0.23 | N/A
[22 empty] | Rehoboth Bay | 39 | 5.7 | 0.23 | N/A
[22 empty] | Indian River, Upper | 40 | 3.3 | 0.18 | N/A
[22 empty] | Indian River, Lower | 40 | 5.7 | 0.23 | N/A
[22 empty] | Iron Branch | 41 | 3.3 | 0.18 | N/A
[22 empty] | Indian River Bay | 42 | 5.7 | 0.23 | N/A
[22 empty] | Buntings Branch | 43 | 11.9 | 0.39 | N/A
[22 empty] | Assawoman Bay | 44
[22 empty] | Little Assawoman Bay | 45 | 5.7 | 0.23 | N/A
End

## Cv
PROJECT: | 0
DRAINAGE SUBAREA ID: | 0
LOCATION (County): | 0
CONVEYANCE EVENT (Cv) WORKSHEET
| BMP 1 |  | BMP 2 |  | BMP 3 |  | BMP 4 |  | BMP 5
| Type: | -- | Type: | -- | Type: | -- | Type: | -- | Type: | -- | Rainfall | 10-YR
Step 1 - Calculate Initial Cv | Data |  | Data |  | Data |  | Data |  | Data |  | Kent | 5.2
1.1 Total contributing area to BMP (ac) | 0 |  | 0 |  | 0 |  | 0 |  | 0 |  | New Castle | 4.8
1.2 Initial RCN | #DIV/0! | [9 empty] | Sussex | 5.3
1.3 10-Year Rainfall (in.) | #N/A
1.4 Cv runoff volume (in.) | #N/A
Step 2 - Adjust for Retention Reduction
2.1 Storage volume (cu. ft.) | N/A |  | N/A |  | N/A |  | N/A |  | N/A
2.2 Storage volume (ac-ft) | N/A |  | N/A |  | N/A |  | N/A |  | N/A
2.3 Storage volume (in.) | N/A |  | N/A |  | N/A |  | N/A |  | N/A
2.4 Runoff volume after reduction (in.) | N/A |  | N/A |  | N/A |  | N/A |  | N/A
2.5 CN* | N/A |  | N/A |  | N/A |  | N/A |  | N/A
Step 3 - Adjust for Annual Runoff Reduction
3.1 Runoff reduction allowance (%) | N/A |  | N/A |  | N/A |  | N/A |  | N/A
3.2 Annual runoff after reduction (in.) | N/A |  | N/A |  | N/A |  | N/A |  | N/A
3.3 Adjusted ACN | N/A |  | N/A |  | N/A |  | N/A |  | N/A
3.4 Event-based runoff reduction (in.) | N/A |  | N/A |  | N/A |  | N/A |  | N/A
Step 4 - Calculate Cv with BMP Reductions
4.1 Cv runoff volume after all reductions (in.) | N/A |  | N/A |  | N/A |  | N/A |  | N/A
4.2 Total Cv runoff reduction (%) | N/A |  | N/A |  | N/A |  | N/A |  | N/A
4.3 Adjusted RCN for H&H modeling | N/A |  | N/A |  | N/A |  | N/A |  | N/A

## Fv
PROJECT: | 0
DRAINAGE SUBAREA ID: | 0
LOCATION (County): | 0
FLOODING EVENT (Fv) WORKSHEET
| BMP 1 |  | BMP 2 |  | BMP 3 |  | BMP 4 |  | BMP 5
| Type: | -- | Type: | -- | Type: | -- | Type: | -- | Type: | -- | Rainfall | 100-YR
Step 1 - Calculate Initial Fv | Data |  | Data |  | Data |  | Data |  | Data |  | Kent | 8.9
1.1 Total contributing area to BMP (ac) | 0 |  | 0 |  | 0 |  | 0 |  | 0 |  | New Castle | 8
1.2 Initial RCN | #DIV/0! | [9 empty] | Sussex | 9.2
1.3 100-Year Rainfall (in.) | #N/A
1.4 Fv runoff volume (in.) | #N/A
Step 2 - Adjust for Retention Reduction
2.1 Storage volume (cu. ft.) | N/A |  | N/A |  | N/A |  | N/A |  | N/A
2.2 Storage volume (ac-ft) | N/A |  | N/A |  | N/A |  | N/A |  | N/A
2.3 Storage volume (in.) | N/A |  | N/A |  | N/A |  | N/A |  | N/A
2.4 Runoff volume after reduction (in.) | N/A |  | N/A |  | N/A |  | N/A |  | N/A
2.5 CN* | N/A |  | N/A |  | N/A |  | N/A |  | N/A
Step 3 - Adjust for Annual Runoff Reduction
3.1 Runoff reduction allowance (%) | N/A |  | N/A |  | N/A |  | N/A |  | N/A
3.2 Annual runoff after reduction (in.) | N/A |  | N/A |  | N/A |  | N/A |  | N/A
3.3 Adjusted ACN | N/A |  | N/A |  | N/A |  | N/A |  | N/A
3.4 Event-based runoff reduction (in.) | N/A |  | N/A |  | N/A |  | N/A |  | N/A
Step 4 - Calculate Fv with BMP Reductions
4.1 Fv runoff volume after all reductions (in.) | N/A |  | N/A |  | N/A |  | N/A |  | N/A
4.2 Total Fv runoff reduction (%) | N/A |  | N/A |  | N/A |  | N/A |  | N/A
4.3 Adjusted RCN for H&H modeling | N/A |  | N/A |  | N/A |  | N/A |  | N/A

## DURMM Report
PROJECT: | 0
DRAINAGE SUBAREA ID: | 0
COUNTY: | 0 |  | UNIT HYDROGRAPH: |  | 0
TMDL Watershed: | 0 |  | VERSION: | DURMM v2.51.200409
DURMM OUTPUT WORKSHEET
Site Data
Contributing Area to BMPs (ac.) | 0
C.A. RCN | 0
Subarea LOD (ac.) | 0
Subarea RCN | 0
Upstream Subarea ID | N/A | N/A | N/A | N/A
Upstream Subarea LOD (ac.) | 0 | 0 | 0 | 0
Combined LOD with Upstream Areas (ac.) | 0
Combined RCN with Upstream Areas (ac.) | #DIV/0!
Watershed TMDL-TN (lb/ac/yr) | #N/A
Watershed TMDL-TP (lb/ac/yr) | #N/A
Watershed TMDL-TSS (lb/ac/yr) | #N/A
BMP Data | BMP 1 | BMP 2 | BMP 3 | BMP 4 | BMP 5
| -- | -- | -- | -- | --
RPv runoff volume after all reductions (in.) | N/A | N/A | N/A | N/A | N/A
Total RPv runoff reduction (in.) | N/A | N/A | N/A | N/A | N/A
Total RPv runoff reduction (%) | N/A | N/A | N/A | N/A | N/A
RPv Compliance Met Through Runoff Reduction? | N/A | N/A | N/A | N/A | N/A
RPv Residual Volume (cu. ft.) | N/A | N/A | N/A | N/A | N/A
Adjusted pollutant load, TN (lb/ac/yr) | N/A | N/A | N/A | N/A | N/A
Adjusted pollutant load, TP (lb/ac/yr) | N/A | N/A | N/A | N/A | N/A
Adjusted pollutant load, TSS (lb/ac/yr) | N/A | N/A | N/A | N/A | N/A
Cv runoff volume after all reductions (in.) | N/A | N/A | N/A | N/A | N/A
Fv runoff volume after all reductions (in.) | N/A | N/A | N/A | N/A | N/A
Resource Protection Event (RPV)
RPv for Contributing Area (in.) | #DIV/0!
Annual Runoff for Contributing Area (in.) | #DIV/0!
Req'd RPv to be Managed for Contributing Area (in.) | #DIV/0!
Req'd RPv to be Managed for Contributing Area (%) | #DIV/0!
RPv Runoff Management Required (cu. Ft.) | #DIV/0!
RPv Runoff Management Provided (cu. Ft.) | 0
RPv Residual Volume (cu.ft.) | 0
C.A. RPv avg. discharge rate (cfs) | 0
C.A. RPv max. discharge rate (cfs) | 0
TN Pollutant Load (lb/yr) | 0
TP Pollutant Load (lb/yr) | 0
TSS Pollutant Load (lb/yr) | 0
Conveyance Event (Cv)
Cv runoff volume (in.) | #N/A
Adjusted RCN for H&H Modeling (CN*) | 0
Flooding Event (Fv)
Fv runoff volume (in.) | #N/A
Equivalent RCN for H&H Modeling (CN*) | 0
Adjusted Subarea Data for Downstream DURMM Modeling
Subarea ID | 0
Contributing Area (ac.) | 0
Weighted Target Runoff (in.) | #DIV/0!
Adjusted CN after all reductions | 0
Adjusted RPv (in.) | 0
Adjusted Cv (in.) | 0
Adjusted Fv (in.) | 0
Adjusted Subarea Data for Nutrient Protocol Modeling
Contributing Area (ac.) | 0
LOD Area (ac.) | 0
TN Pollutant Load (lb/yr) | 0
TP Pollutant Load (lb/yr) | 0
TSS Pollutant Load (lb/yr) | 0
Percent Impervious Cover | #DIV/0!
Adjusted Subarea Data for the Summary Table for Sub-Areas Draining to a Common Point of Interest
Subarea ID | 0
Contributing Area (ac.) | 0
RPv Residual Volume (cu.ft.) | 0
Adjusted CN after all reductions | 0
Cv RCN for H&H Modeling | 0
Fv RCN for H&H Modeling | 0
TN Pollutant Load (lb/yr) | 0
TP Pollutant Load (lb/yr) | 0
TSS Pollutant Load (lb/yr) | 0

## Data & Documentation
Class | BMP Category | DURMM Variant | TN Reduction |  | TP Reduction |  | TSS Reduction |  | Retention Allowance | Annual Runoff Reduction, RPv, A/B Soil |  | Annual Runoff Reduction, RPv, C/D Soil |  | Runoff Reduction, Cv |  | Runoff Reduction, Fv
No BMP | N/A | 0-No BMP | 0% |  | 0% |  | 0% |  | 0% | 0% |  | 0% |  | 0% |  | 0%
Retention Practice | 1.0 Infiltration | 1-A Infiltration Trench | 100% | of Load Reduction | 100% | of Load Reduction | 100% | of Load Reduction | 100% | 0% | of Retention Storage | 0% | of Retention Storage | 0% | of Retention Storage | 0% | of Retention Storage
Retention Practice | 1.0 Infiltration | 1-B Infiltration Basin | 100% | of Load Reduction | 100% | of Load Reduction | 100% | of Load Reduction | 100% | 0% | of Retention Storage | 0% | of Retention Storage | 0% | of Retention Storage | 0% | of Retention Storage
Retention Practice | 1.0 Infiltration | 1-C Underground Infiltration | 100% | of Load Reduction | 100% | of Load Reduction | 100% | of Load Reduction | 100% | 0% | of Retention Storage | 0% | of Retention Storage | 0% | of Retention Storage | 0% | of Retention Storage
Retention Practice | 2.0 Bioretention | 2-A Traditional Bioretention - Underdrain | 100% | of Load Reduction | 100% | of Load Reduction | 100% | of Load Reduction | 100% | 0% | of Retention Storage | 0% | of Retention Storage | 0% | of Retention Storage | 0% | of Retention Storage
Retention Practice | 2.0 Bioretention | 2-A Traditional Bioretention - Infiltration | 100% | of Load Reduction | 100% | of Load Reduction | 100% | of Load Reduction | 100% | 0% | of Retention Storage | 0% | of Retention Storage | 0% | of Retention Storage | 0% | of Retention Storage
Retention Practice | 2.0 Bioretention | 2-B In-Situ Bioretention - Underdrain | 100% | of Load Reduction | 100% | of Load Reduction | 100% | of Load Reduction | 100% | 0% | of Retention Storage | 0% | of Retention Storage | 0% | of Retention Storage | 0% | of Retention Storage
Retention Practice | 2.0 Bioretention | 2-B In-Situ Bioretention - Infiltration | 100% | of Load Reduction | 100% | of Load Reduction | 100% | of Load Reduction | 100% | 0% | of Retention Storage | 0% | of Retention Storage | 0% | of Retention Storage | 0% | of Retention Storage
Retention Practice | 2.0 Bioretention | 2-C Streetscape Bioretention - Underdrain | 100% | of Load Reduction | 100% | of Load Reduction | 100% | of Load Reduction | 100% | 0% | of Retention Storage | 0% | of Retention Storage | 0% | of Retention Storage | 0% | of Retention Storage
Retention Practice | 2.0 Bioretention | 2-C Streetscape Bioretention - Infiltration | 100% | of Load Reduction | 100% | of Load Reduction | 100% | of Load Reduction | 100% | 0% | of Retention Storage | 0% | of Retention Storage | 0% | of Retention Storage | 0% | of Retention Storage
Retention Practice | 2.0 Bioretention | 2-D Engineered Tree Pits - Underdrain | 100% | of Load Reduction | 100% | of Load Reduction | 100% | of Load Reduction | 100% | 0% | of Retention Storage | 0% | of Retention Storage | 0% | of Retention Storage | 0% | of Retention Storage
Retention Practice | 2.0 Bioretention | 2-D Engineered Tree Pits - Infiltration | 100% | of Load Reduction | 100% | of Load Reduction | 100% | of Load Reduction | 100% | 0% | of Retention Storage | 0% | of Retention Storage | 0% | of Retention Storage | 0% | of Retention Storage
Retention Practice | 2.0 Bioretention | 2-E Stormwater Planters - Underdrain | 100% | of Load Reduction | 100% | of Load Reduction | 100% | of Load Reduction | 100% | 0% | of Retention Storage | 0% | of Retention Storage | 0% | of Retention Storage | 0% | of Retention Storage
Retention Practice | 2.0 Bioretention | 2-E Stormwater Planters - Infiltration | 100% | of Load Reduction | 100% | of Load Reduction | 100% | of Load Reduction | 100% | 0% | of Retention Storage | 0% | of Retention Storage | 0% | of Retention Storage | 0% | of Retention Storage
Retention Practice | 2.0 Bioretention | 2-F Advanced Bioretention - Underdrain | 100% | of Load Reduction | 100% | of Load Reduction | 100% | of Load Reduction | 100% | 0% | of Retention Storage | 0% | of Retention Storage | 0% | of Retention Storage | 0% | of Retention Storage
Retention Practice | 2.0 Bioretention | 2-F Advanced Bioretention - Infiltration | 100% | of Load Reduction | 100% | of Load Reduction | 100% | of Load Reduction | 100% | 0% | of Retention Storage | 0% | of Retention Storage | 0% | of Retention Storage | 0% | of Retention Storage
Retention Practice | 3.0 Permeable Pavement | 3-A Porous Asphalt (PA) | 100% | of Load Reduction | 100% | of Load Reduction | 100% | of Load Reduction | 100% | 0% | of Retention Storage | 0% | of Retention Storage | 0% | of Retention Storage | 0% | of Retention Storage
Retention Practice | 3.0 Permeable Pavement | 3-B Pervious Concrete (PC) | 100% | of Load Reduction | 100% | of Load Reduction | 100% | of Load Reduction | 100% | 0% | of Retention Storage | 0% | of Retention Storage | 0% | of Retention Storage | 0% | of Retention Storage
Retention Practice | 3.0 Permeable Pavement | 3-C Permeable Concrete Pavers (PP) & (CP) | 100% | of Load Reduction | 100% | of Load Reduction | 100% | of Load Reduction | 100% | 0% | of Retention Storage | 0% | of Retention Storage | 0% | of Retention Storage | 0% | of Retention Storage
Retention Practice | 3.0 Permeable Pavement | 3-D Plastic & Composite Grid Pavers (GP) | 100% | of Load Reduction | 100% | of Load Reduction | 100% | of Load Reduction | 100% | 0% | of Retention Storage | 0% | of Retention Storage | 0% | of Retention Storage | 0% | of Retention Storage
Annual Runoff Reduction Practice | 4.0 Vegetated Roofs | 4-A Extensive Vegetated Roofs | 0% | of Load Reduction | 0% | of Load Reduction | 0% | of Load Reduction | 0% | 50% | Annual RR | 0.001% | Annual RR | 5% | Runoff Reduction | 1% | Runoff Reduction
Annual Runoff Reduction Practice | 4.0 Vegetated Roofs | 4-B Intensive Vegetated Roofs | 0% | of Load Reduction | 0% | of Load Reduction | 0% | of Load Reduction | 0% | 75% | Annual RR | 0.001% | Annual RR | 8% | Runoff Reduction | 2% | Runoff Reduction
Retention Practice | 5.0 Rainwater Harvesting | 5-A Seasonal Rainwater Harvesting | 100% | of Load Reduction | 100% | of Load Reduction | 100% | of Load Reduction | 50% | 0% | of Retention Storage | 0% | of Retention Storage | 0% | of Retention Storage | 0% | of Retention Storage
Retention Practice | 5.0 Rainwater Harvesting | 5-B Continuous Rainwater Harvesting | 100% | of Load Reduction | 100% | of Load Reduction | 100% | of Load Reduction | 75% | 0% | of Retention Storage | 0% | of Retention Storage | 0% | of Retention Storage | 0% | of Retention Storage
Annual Runoff Reduction Practice | 6.0 Restoration Practices | 6-A Step Pool RSCS | 100% | of Load Reduction | 100% | of Load Reduction | 100% | of Load Reduction | 0% | 0% | Annual RR | 0% | Annual RR | 0% | Runoff Reduction | 0% | Runoff Reduction
Annual Runoff Reduction Practice | 6.0 Restoration Practices | 6-B Seepage Wetland RSCS | 100% | of Load Reduction | 100% | of Load Reduction | 100% | of Load Reduction | 0% | 0% | Annual RR | 0% | Annual RR | 0% | Runoff Reduction | 0% | Runoff Reduction
Annual Runoff Reduction Practice | 6.0 Restoration Practices | 6-C Streambank Stabilization | 100% | of Load Reduction | 100% | of Load Reduction | 100% | of Load Reduction | 0% | 0% | Annual RR | 0% | Annual RR | 0% | Runoff Reduction | 0% | Runoff Reduction
Annual Runoff Reduction Practice | 7.0 Rooftop Disconnection | 7-A Full Rooftop Disconnection - HSG A | 100% | of Load Reduction | 100% | of Load Reduction | 100% | of Load Reduction | 0% | 96.03% | Annual RR | 96.03% | Annual RR | 9.2% | Runoff Reduction | 0.9% | Runoff Reduction
Annual Runoff Reduction Practice | 7.0 Rooftop Disconnection | 7-B Full Rooftop Disconnection - HSG B | 100% | of Load Reduction | 100% | of Load Reduction | 100% | of Load Reduction | 0% | 80.97% | Annual RR | 80.97% | Annual RR | 7.4% | Runoff Reduction | 0.7% | Runoff Reduction
Annual Runoff Reduction Practice | 7.0 Rooftop Disconnection | 7-C Full Rooftop Disconnection - HSG C | 100% | of Load Reduction | 100% | of Load Reduction | 100% | of Load Reduction | 0% | 62.59% | Annual RR | 62.59% | Annual RR | 5.8% | Runoff Reduction | 0.6% | Runoff Reduction
Annual Runoff Reduction Practice | 7.0 Rooftop Disconnection | 7-D Full Rooftop Disconnection - HSG D | 100% | of Load Reduction | 100% | of Load Reduction | 100% | of Load Reduction | 0% | 50.85% | Annual RR | 50.85% | Annual RR | 4.8% | Runoff Reduction | 0.48% | Runoff Reduction
Annual Runoff Reduction Practice | 8.0 Vegetated Channels | 8-A Bioswale | 100% | of Load Reduction | 100% | of Load Reduction | 100% | of Load Reduction | 0% | 50% | Annual RR | 25% | Annual RR | 0.5% | Runoff Reduction | 0% | Runoff Reduction
Annual Runoff Reduction Practice | 8.0 Vegetated Channels | 8-B Grassed Channel | 100% | of Load Reduction | 100% | of Load Reduction | 100% | of Load Reduction | 0% | 20% | Annual RR | 10% | Annual RR | 0.2% | Runoff Reduction | 0% | Runoff Reduction
Annual Runoff Reduction Practice | 9.0 Sheet Flow | 9-A Sheet Flow to Grassed Filter Strip | 100% | of Load Reduction | 100% | of Load Reduction | 100% | of Load Reduction | 0% | 25% | Annual RR | 10% | Annual RR | 10% | of RPv Allowance | 1% | of RPv Allowance
Annual Runoff Reduction Practice | 9.0 Sheet Flow | 9-B Sheet Flow to Afforested Filter Strip | 100% | of Load Reduction | 100% | of Load Reduction | 100% | of Load Reduction | 0% | 30% | Annual RR | 15% | Annual RR | 10% | of RPv Allowance | 1% | of RPv Allowance
Annual Runoff Reduction Practice | 9.0 Sheet Flow | 9-C Sheet Flow to Forested Filter Strip | 100% | of Load Reduction | 100% | of Load Reduction | 100% | of Load Reduction | 0% | 40% | Annual RR | 20% | Annual RR | 10% | of RPv Allowance | 1% | of RPv Allowance
Annual Runoff Reduction Practice | 9.0 Sheet Flow | 9-D Sheet Flow to Grassed Open Space | 100% | of Load Reduction | 100% | of Load Reduction | 100% | of Load Reduction | 0% | 50% | Annual RR | 20% | Annual RR | 10% | of RPv Allowance | 1% | of RPv Allowance
Annual Runoff Reduction Practice | 9.0 Sheet Flow | 9-E Sheet Flow to Afforested Open Space | 100% | of Load Reduction | 100% | of Load Reduction | 100% | of Load Reduction | 0% | 60% | Annual RR | 30% | Annual RR | 10% | of RPv Allowance | 1% | of RPv Allowance
Annual Runoff Reduction Practice | 9.0 Sheet Flow | 9-F Sheet Flow to Forested Open Space | 100% | of Load Reduction | 100% | of Load Reduction | 100% | of Load Reduction | 0% | 65% | Annual RR | 40% | Annual RR | 10% | of RPv Allowance | 1% | of RPv Allowance
Stormwater Treatment Practice | 10.0 Detention Practices | 10-A Dry Detention Pond | 5% | Removal Efficiency | 10% | Removal Efficiency | 10% | Removal Efficiency | 0% | 0% | Annual RR | 0% | Annual RR | 0% | Runoff Reduction | 0% | Runoff Reduction
Stormwater Treatment Practice | 10.0 Detention Practices | 10-B Dry Extended Detention (ED) Basin | 20% | Removal Efficiency | 20% | Removal Efficiency | 60% | Removal Efficiency | 0% | 0% | Annual RR | 0% | Annual RR | 1% | Runoff Reduction | 0% | Runoff Reduction
Stormwater Treatment Practice | 10.0 Detention Practices | 10-C Underground Detention Facilities | 5% | Removal Efficiency | 10% | Removal Efficiency | 10% | Removal Efficiency | 0% | 0% | Annual RR | 0% | Annual RR | 0% | Runoff Reduction | 0% | Runoff Reduction
Stormwater Treatment Practice | 10.0 Detention Practices | 10-D Underground 48-HR Detention Facilities | 20% | Removal Efficiency | 20% | Removal Efficiency | 60% | Removal Efficiency | 0% | 0% | Annual RR | 0% | Annual RR | 1% | Runoff Reduction | 0% | Runoff Reduction
Stormwater Treatment Practice | 11.0 Stormwater Filtering Systems | 11-A Non-Structural Sand Filter | 40% | Removal Efficiency | 60% | Removal Efficiency | 80% | Removal Efficiency | 0% | 0% | Annual RR | 0% | Annual RR | 0% | Runoff Reduction | 0% | Runoff Reduction
Stormwater Treatment Practice | 11.0 Stormwater Filtering Systems | 11-B Surface Sand Filter | 40% | Removal Efficiency | 60% | Removal Efficiency | 80% | Removal Efficiency | 0% | 0% | Annual RR | 0% | Annual RR | 0% | Runoff Reduction | 0% | Runoff Reduction
Stormwater Treatment Practice | 11.0 Stormwater Filtering Systems | 11-C 3-Chamber Underground Sand Filter | 40% | Removal Efficiency | 60% | Removal Efficiency | 80% | Removal Efficiency | 0% | 0% | Annual RR | 0% | Annual RR | 0% | Runoff Reduction | 0% | Runoff Reduction
Stormwater Treatment Practice | 11.0 Stormwater Filtering Systems | 11-D Perimeter Sand Filter (DE Sand Filter) | 40% | Removal Efficiency | 60% | Removal Efficiency | 80% | Removal Efficiency | 0% | 0% | Annual RR | 0% | Annual RR | 0% | Runoff Reduction | 0% | Runoff Reduction
Stormwater Treatment Practice | 12.0 Wetlands | 12-A Traditional Constructed Wetlands | 30% | Removal Efficiency | 40% | Removal Efficiency | 80% | Removal Efficiency | 0% | 0% | Annual RR | 0% | Annual RR | 1% | Runoff Reduction | 0% | Runoff Reduction
Stormwater Treatment Practice | 12.0 Wetlands | 12-B Wetland Swales | 20% | Removal Efficiency (+ 100% of Load Reduction) | 30% | Removal Efficiency (+ 100% of Load Reduction) | 60% | Removal Efficiency (+ 100% of Load Reduction) | 0% | 15% | Annual RR | 10% | Annual RR | 0.15% | Runoff Reduction | 0% | Runoff Reduction
Stormwater Treatment Practice | 12.0 Wetlands | 12-C Ephemeral Constructed Wetlands | 20% | Removal Efficiency (+ 100% of Load Reduction) | 30% | Removal Efficiency (+ 100% of Load Reduction) | 60% | Removal Efficiency (+ 100% of Load Reduction) | 0% | 40% | Annual RR | 10% | Annual RR | 0.4% | Runoff Reduction | 0% | Runoff Reduction
Stormwater Treatment Practice | 12.0 Wetlands | 12-D Submerged Gravel Wetlands | 30% | Removal Efficiency | 40% | Removal Efficiency | 80% | Removal Efficiency | 0% | 0% | Annual RR | 0% | Annual RR | 100% | Runoff Reduction | 100% | Runoff Reduction
Stormwater Treatment Practice | 13.0 Wet Pond | 13-A Wet Quantity Management Pond | 0% | Removal Efficiency | 0% | Removal Efficiency | 0% | Removal Efficiency | 0% | 0% | Annual RR | 0% | Annual RR | 0% | Runoff Reduction | 0% | Runoff Reduction
Stormwater Treatment Practice | 13.0 Wet Pond | 13-B Wet Extended Detention (ED) Pond | 30% | Removal Efficiency | 55% | Removal Efficiency | 60% | Removal Efficiency | 0% | 0% | Annual RR | 0% | Annual RR | 0% | Runoff Reduction | 0% | Runoff Reduction
Annual Runoff Reduction Practice | 14.0 Soil Amendments | 14-A Compost Amended Soil - HSG A | 100% | of Load Reduction | 100% | of Load Reduction | 100% | of Load Reduction | 0% | 47.9% | Annual RR | 0% | Annual RR | 4% | Runoff Reduction | 0% | Runoff Reduction
Annual Runoff Reduction Practice | 14.0 Soil Amendments | 14-B Compost Amended Soil - HSG B | 100% | of Load Reduction | 100% | of Load Reduction | 100% | of Load Reduction | 0% | 50% | Annual RR | 0% | Annual RR | 5% | Runoff Reduction | 1% | Runoff Reduction
Annual Runoff Reduction Practice | 14.0 Soil Amendments | 14-C Compost Amended Soil - HSG C | 100% | of Load Reduction | 100% | of Load Reduction | 100% | of Load Reduction | 0% | 0% | Annual RR | 29% | Annual RR | 3% | Runoff Reduction | 0% | Runoff Reduction
Annual Runoff Reduction Practice | 14.0 Soil Amendments | 14-D Compost Amended Soil - HSG D | 100% | of Load Reduction | 100% | of Load Reduction | 100% | of Load Reduction | 0% | 0% | Annual RR | 13% | Annual RR | 1% | Runoff Reduction | 0% | Runoff Reduction
Stormwater Treatment Practice | 15.0 Proprietary Practices | 15-A Proprietary Practices | 0% | Removal Efficiency | 0% | Removal Efficiency | 0% | Removal Efficiency | 0% | 0% | Annual RR | 0% | Annual RR | 0% | Runoff Reduction | 0% | Runoff Reduction
Stormwater Treatment Practice | 16.0 Source Controls | 16-A Nutrient Management | 17% | Removal Efficiency | 22% | Removal Efficiency | 0% | Removal Efficiency | 0% | 0% | Annual RR | 0% | Annual RR | 0% | Runoff Reduction | 0% | Runoff Reduction
Stormwater Treatment Practice | 16.0 Source Controls | 16-B Street Sweeping | 3% | Removal Efficiency | 3% | Removal Efficiency | 9% | Removal Efficiency | 0% | 0% | Annual RR | 0% | Annual RR | 0% | Runoff Reduction | 0% | Runoff Reduction
Annual Runoff Reduction Practice | 17.0 Afforestation | 17-AA Afforestation - HSG A | 100% | of Load Reduction | 100% | of Load Reduction | 100% | of Load Reduction | 0% | 60.1% | Annual RR | 0% | Annual RR | 0% | Runoff Reduction | 0% | Runoff Reduction
Annual Runoff Reduction Practice | 17.0 Afforestation | 17-AB Afforestation - HSG B | [6 empty] | 0% | 30.4% | Annual RR | 0% | Annual RR
Annual Runoff Reduction Practice | 17.0 Afforestation | 17-AC Afforestation - HSG C | [6 empty] | 0% | 0% | Annual RR | 17.68% | Annual RR
Annual Runoff Reduction Practice | 17.0 Afforestation | 17-AD Afforestation - HSG D | [6 empty] | 0% | 0% | Annual RR | 12.52% | Annual RR
Annual Runoff Reduction Practice | 17.0 Afforestation | 17-B Urban Tree Planting | 100% | of Load Reduction | 100% | of Load Reduction | 100% | of Load Reduction | 0% | 0% | Annual RR | 0% | Annual RR | 0% | Runoff Reduction | 0% | Runoff Reduction