## Summary of Design Parameters
DIVISION OF WATER Groundwater Discharges Section 89 Kings Highway Dover, DE 19901 Phone: (302) 739-9948 Fax: (302) 739-7764
Summary of Design Parameters Table Design Engineer Reports must be prepared in accordance with Section 6 of the DNREC’s Regulations Governing the Design, Installation and Operation of On-Site Wastewater Treatment and Disposal Systems. The following is supplied to assist in the preparation of the Summary Table of Design Parameters portion of the Design Engineer Report as required in Section 6.5.1.4.1.2 The Summary should be specific to your site/project and include all necessary applicable considerations.
General
Permittee:
Responsible Official:
Facility Name:
Facility Location:
Types of waste treated (industrial, food processing, domestic, etc)
If type of waste is industrial, process waste is generated by
Tax Parcel Numbers | Phasing Criteria
Watershed | Will the Project be phased?
Nearest Weather Station
Influent | Effluent
Daily Flow | BOD5
Peak Daily Flow | Total Suspended Solids
BOD5 | Turbidity
Total Suspended Solids | Fecal Coliform
Turbidity | Total Nitrogen
Fecal Coliform | Ammonia
Total Nitrogen | Nitrate+Nitrite
Ammonia | Total Phosphorus
Nitrate+Nitrite | Lead
Total Phosphorus | Zinc
Lead | Copper
Zinc | Nickel
Copper | Cadmium
Nickel | Aluminum
Cadmium | pH
Aluminum
pH
Treatment
Treatment Type/Level of Treatment:
List of Individual Treatment Components:
Treatment Capacity Volume MGD
Treatment Lagoon Parameters: | Storage Lagoon Parameters:
# of cells | Volume of Total Storage Provided (MG and days):
Surface Area of Pond (ft^2) | Amount of Total Storage that is considered Operational Storage (MG and days)
design detention time (days) | Storage Lagoon Parameters:
Design aerators transfer capability (kgO2/hr/hp) | Bottom (ft above msl)
Number of aerators in cell 1 | Top (ft above msl)
Hp of aerators in cell 1 | Amount of freeboard (ft)
Number of aerators in cell 2 | Operating top (ft above msl)
Hp of aerators in cell 2 | Depth to high water level in lagoon (ft)
Bottom (ft above msl) | Length of pond at water surface (ft)
Top (ft above msl) | Width of pond at water surface (ft)
Amount of freeboard (ft) | Horizontal slope factor, i.e. for a slope of 3:1 s=3
Operating top (ft above msl) | Required minimum volume (ft)
Depth to high water level in lagoon | Length of pond at bottom (ft)
Length of pond at water surface (ft) | Width of pond at bottom (ft)
Width of pond at water surface (ft)
Horizontal slope factor, i.e. for a slope of 3:1 s=3
Required minimum volume (ft)
Length of pond at bottom (ft) | Soils
Width of pond at bottom (ft) | Phosphorus Site Index/FIV
Is site phosphorus limited
Cation Exchange
Disposal Area | Density
Disposal Capacity Volume MGD | Background Lead concentration mg/kg
Total acreage of property: | Background Zinc concentration mg/kg
Spray Area (acres): | Background Copper concentration mg/kg
Type of spray system: | Background Nickel concentration
Number of pivots or zones in spray area: | Background Cadmium concentration mg/kg
Type of public access Level of Treatment for Land Application Allows for Limited and/or Unlimited | Land Limiting Constituent:
Buffer Distances (ft): | Site Life based on Land Limiting Constituent:
Texture of the most limiting soil horizon (finest grained/heaviest texture horizon) encountered within the proposed spray area:
Percent of the spray acreage the most limiting soil horizon comprises:
Nitrogen Balance | Number of borings within the proposed spray area in which this texture was encountered:
Crop Types/Rotations: | Average infiltration rate and range of infiltration rates obtained from double ring infiltrometer tests conducted within the proposed spray area:
Design Percolate Total N (monthly) | Are some proposed spray areas only seasonally suitable to receive spray irrigation? If so, how many acres do these areas comprise? When are the proposed spray months?
[Each Crop Type] annual Nitrogen uptake lbs/acre-year
Fixation % | Hydro
Precipitation Deposition of N | Range of Depths to Water Table (feet below ground surface):
Ammonia Volitization % | Proposed number of Monitoring Wells
Denitrification % | Proposed number of Lysimeters
Max Hydraulic Loading inches/week